## Worksheet
BN 31-RZ-2730 25,0M
| Non-contact principle Actuation from side Flat design Actuating surface and direction of actuation marked by switch symbol | 88 mm x 25 mm x 13 mm Thermoplastic enclosure Actuating distance up to 60 mm depending on actuating magnet and version 2 reed contacts
Ordering data
Product type description | BN 31-RZ-2730 25,0M
Article number (order number) | 103015259
EAN (European Article Number) | 4030661499642
eCl@ss number, version 12.0 | 27-27-43-02
eCl@ss number, version 11.0 | 27-27-01-05
eCl@ss number, version 9.0 | 27-27-01-05
ETIM number, version 7.0 | EC002544
ETIM number, version 6.0 | EC002544
General data
Working principle | magnético
Housing construction form | rectangular
Housing material | Plástico reforzado con fibra de vidrio
Active area | Plástico
Gross weight | 293 g
General data - Features
Latching | Sí
Suitable for elevators | Sí
Number of snap-in contacts | 1
Mechanical data
Actuating element | Imán
Mechanical life, minimum | 1.000.000.000 Operations
Actuating speed, maximum | 18 m/s
Mounting | caja con ranuras de montaje
Mechanical data - Switching distances
Note (Switching distance Sn) | Distancia de accionamiento hasta 60 mm, dependiendo del imán de accionamiento y versión. Las especificaciones referente a las distancias de detección/conmutación refieren a la actuación de dispositivos montados individualmente sin influencia ferromagnética. Es posible que la distancia se modifique de manera positiva o negativa debido a influencias ferromagnéticas. Al colocar varios imanes de accionamiento deberá tenerse en cuenta la influencia mutua.
Note (switching distance) | All switching distances in accordance EN IEC 60947-5-2
Repeat accuracy R | 0,3 mm
Mechanical data - Connection technique
Length of cable | 25 m
Termination | PUR cable
Wire cross-section | 0,75 mm2
Wire cross-section | 18 AWG
Material of the Cable mantle | H03VV-F
Mechanical data - Dimensions
Length of sensor | 13 mm
Width of sensor | 88 mm
Height of sensor | 25 mm
Ambient conditions
Degree of protection | IP67
Ambient temperature | -25 ... +75 °C
Resistance to vibrations | 10…55 Hz, amplitud 1 mm
Restistance to shock | 30 g / 11 ms
Electrical data
Switching current, maximum | 3 A
Switching capacity, maximum | 80 W
Switching capacity, maximum | 80 VA
Electrical data - Digital Output
Design of control elements | Contacto Reed
Scope of delivery
Scope of delivery | Actuator must be ordered separately.
Accessory
Recommendation (actuator) | BP 10 S 2x BP 10 S BP 15 S BP 34 S BP 20 S BP 31 S BP 11 S 2x BP 11 S BP 12 S BP 21 S 2x BP 21 S BP 10 N 2x BP 10 N BP 15 N 2 x BP 15/2 N 2x BP 15/2 S BP 34 N BP 20 N BP 31 N BP 11 N
Note
Note (General) | Otwarcie i zamknięcie zestyków zależy od kierunku aktywacji oraz typu i polaryzacji użytego magnesu aktywującego. Kolory zbliżonych do siebie czujnika i magnesu muszą się pokrywać: Czerwony (S) z czerwonym (S) oraz zielony (N) z zielonym (N). Nie dotyczy zestyków bistabilnych Przy montażu wyłącznika do powierzchni żelaznych należy użyć 20 mm warstwy materiału niemagnetycznego.
Schmersal India Pvt. Ltd., Plot No - G-7/1, Ranjangaon MIDC, Tal. - Shirur, Dist.- Pune 412 220
Los datos e información anteriores se han verificado cuidadosamente. Las imágenes pueden diferir del original. Se pueden encontrar más datos técnicos en los manuales de instrucciones. Sujeto a cambios técnicos y errores.
Generado a 28/4/2025 18:10