## Worksheet
BN 80-10Z 5,0M
| Non-contact principle 1 Reed contakts Long life Flat design | Actuating distance up to 60 mm depending on actuating magnet and version 44 mm x 13 mm x 9 mm Thermoplastic enclosure Actuating surface marked by protrusion
Ordering data
Product type description | BN 80-10Z 5,0M
Article number (order number) | 101055848
EAN (European Article Number) | 4030661010069
eCl@ss number, version 12.0 | 27-27-43-02
eCl@ss number, version 11.0 | 27-27-01-05
eCl@ss number, version 9.0 | 27-27-01-05
ETIM number, version 7.0 | EC002544
ETIM number, version 6.0 | EC002544
General data
Working principle | magnético
Housing construction form | Rectangular
Housing material | Plástico reforzado con fibra de vidrio
Active area | Plástico
Gross weight | 105 g
General data - Features
bias magnet | Sí
Number of normally open (NO) | 1
Mechanical data
Active area | desde el lado lateral
Actuating element | Imán
Mechanical lifetime, minimum | 1.000.000.000 Operations
Mechanical data - Switching distances
Switching distance Sn | 0 mm … 32 mm BP 8 = 3 … 8 mm BP 10 = 6 … 12 mm 2 x BP 10 = 12 … 20 mm BP 15 = 8 … 14 mm 2 x BP 15 = 12 … 22 mm 2 x BP 34 = 12 … 26 mm BP 20 = 12 … 24 mm BP 31 = 12 … 24 mm BP 11 = 22 … 28 mm BP 12 = 24 … 32 mm
Note (Switching distance Sn) | Distancia de accionamiento hasta 32 mm, dependiendo del imán de accionamiento y versión
Note (switching distance) | All switching distances in accordance EN IEC 60947-5-2
Repeat accuracy R | 0,3 mm
Mechanical data - Connection technique
Length of cable | 5 m
Termination | Cable de salida
Number of cable wires | 2
Wire cross-section | 0,25 mm2
Wire cross-section | 23 AWG
Material of the Cable mantle | PVC
Cable type | LiYY
Mechanical data - Dimensions
Length of sensor | 9 mm
Width of sensor | 44 mm
Height of sensor | 13 mm
Ambient conditions
Degree of protection | IP67
Ambient temperature | -25 ... +75 °C
Restistance to shock | 15 g, de oscilación sinusoidal
Resistant to vibration | 15 g, de oscilación sinusoidal
Electrical data
Switching voltage, maximum | 250 VAC
Switching voltage, maximum | 250 VDC
Switching current, maximum | 0,5 A
Switching capacity, maximum | 8 W
Switching capacity, maximum | 10 VA
Switching principle | Contactos reed, principio sin contacto
Bounce duration, maximum | 0,5 ms
Maximum switching time close (NO) | 2 ms
Maximum switching time open (NC) | 0,07 ms
Switching element | Contacto NA (NO)
Scope of delivery
Scope of delivery | Actuator must be ordered separately.
Accessory
Recommendation (actuator) | BP 10 2x BP 10 BP 15 2x BP 15 BP 20 BP 31 BP 11 BP 12 BP 8 2 x BP 34
Note
Note (General) | Otwarcie i zamknięcie zestyków zależy od kierunku aktywacji oraz typu i polaryzacji użytego magnesu aktywującego.
Schmersal India Pvt. Ltd., Plot No - G-7/1, Ranjangaon MIDC, Tal. - Shirur, Dist.- Pune 412 220
Los datos e información anteriores se han verificado cuidadosamente. Las imágenes pueden diferir del original. Se pueden encontrar más datos técnicos en los manuales de instrucciones. Sujeto a cambios técnicos y errores.
Generado a 6/10/2025 10:27