## Worksheet
SHGV/B1.1/102+BO
Aluminium enlosure Protection class IP65
Ordering data
Product type description | SHGV/B1.1/102+BO
Article number (order number) | 101198666
EAN (European Article Number) | 4030661590776
eCl@ss number, version 12.0 | 27-27-26-03
eCl@ss number, version 11.0 | 27-27-26-03
eCl@ss number, version 9.0 | 27-27-26-03
ETIM number, version 7.0 | EC002593
ETIM number, version 6.0 | EC002593
General data
Standards | EN IEC 60947-5-1
Working principle | mecánico
Housing material | Aluminio / acero cromado
Housing coating material | pintado
Material of the cylinder lock | Acero
Colour of the housing | Rojo
Colour of the key | Plata
Colour of key head | Plata
Gross weight | 460 g
General data - Features
Number of actuating directions | 4
Number of keys | 1
Mechanical data
Actuator | recto
Position of the Key selector switch | centrada
Mechanical lifetime, minimum | 100.000 Operations
Holding force FZh in accordance with EN ISO 14119 | 1.300 N
Holding force Fmax, maximum | 1.750 N
Latching force | 5 N
Actuating speed, maximum | 0,2 m/s
Key number | 102
Mechanical data - Dimensions
Length | 87 mm
Width | 40 mm
Height | 135 mm
Ambient conditions
Degree of protection | IP65
Ambient temperature | -25 ... +70 °C
Storage and transport temperature | -40 ... +80 °C
Restistance to shock | 30 g / 18 ms
Resistant to vibration | Resistencia a las sacudidas: 15 g / 10…200 Hz
Electrical data
Maximale Schalthäufigkeit | 5 /h
Other data
Note (applications) | Resguardo de seguridad, corredera Resguardo de seguridad, desmontable Resguardo de seguridad, pivotante
Note
Note (General) | Con dos cabezales para puertas dobles, no en la versión "LD" y "RD"
Schmersal India Pvt. Ltd., Plot No - G-7/1, Ranjangaon MIDC, Tal. - Shirur, Dist.- Pune 412 220
Los datos e información anteriores se han verificado cuidadosamente. Las imágenes pueden diferir del original. Se pueden encontrar más datos técnicos en los manuales de instrucciones. Sujeto a cambios técnicos y errores.
Generado a 20/10/2025 0:25