## Worksheet
SVE1/124-24VDC
Thermoplastic enclosure Protection class IP65
Ordering data
Product type description | SVE1/124-24VDC
Article number (order number) | 101197214
EAN (European Article Number) | 4030661558196
eCl@ss number, version 12.0 | 27-37-12-43
eCl@ss number, version 11.0 | 27-37-12-43
eCl@ss number, version 9.0 | 27-37-12-43
ETIM number, version 7.0 | EC001029
ETIM number, version 6.0 | EC001029
Approvals - Standards
Certificates | cULus CCC
General data
Standards | EN IEC 62061 EN ISO 14119 EN IEC 60947-5-1 EN IEC 60947-5-3 EN IEC 60947-5-5 EN IEC 60204-1 EN IEC 60947-1
Working principle | electro-mecánico
Housing material | Plástico, termoplástico reforzado con fibra de vidrio, auto-extinguible
Colour of the housing | Negro Plata
Colour of the key | Plata
Colour of key head | Plata
Gross weight | 750 g
General data - Features
Power to unlock | Sí
Manual release | Sí
Number of auxiliary contacts | 2
Number of key selector switch | 1
Number of safety contacts | 2
<table><tr><td>Safety classification</td></tr></table>
Standards | EN ISO 13849-1
Mission time | 20 Year(s)
Safety classification - Safety outputs
B10D Normally-closed contact (NC) | 100.000 Operations
Mechanical data
Position of the Key selector switch | centrada
Mechanical lifetime, minimum | 100.000 Operations
Key number | 124
Mechanical data - Connection technique
Termination | Terminales con tornillo M20 x 1.5
Cable section, minimum | 0,25 mm²
Cable section, maximum | 2,5 mm²
Note | Todas las especificaciones con terminales grimpados incluidos.
Mechanical data - Dimensions
Length of sensor | 144 mm
Width of sensor | 96 mm
Height of sensor | 169 mm
Ambient conditions
Degree of protection | IP20 IP65
Ambient temperature | +0 ... +50 °C
Ambient conditions - Insulation values
Rated insulation voltage Ui | 250 VAC
Rated impulse withstand voltage Uimp | 2,5 kV
Electrical data
Thermal test current | 4 A
Rated control voltage | 24 VDC
Utilisation category AC-15 | 230 VAC
Utilisation category AC-15 | 4 A
Utilisation category DC-13 | 24 VDC
Utilisation category DC-13 | 4 A
Electrical power consumption, maximum | 8,5 W
Switching element | Contacto normalmente abierto (NA), contacto normalmente cerrado (NC)
Switching principle | Acción lenta
Material of the contacts, electrical | Plata
Switching element | Magnet: 1 NO/1 NC contact, Key-operated selector switch: 1 NO/1 NC, NC contacts in series
Scope of delivery
Scope of delivery | Klucz i trójkątne narzędzie wchodzi w zakres dostawy (wraz z 1 kluczem awaryjnym): klucz i trójkątne narzędzie wchodzi w zakres dostawy (wraz z 1 kluczem awaryjnym)
Note
Note (General) | Patrz ilustracja: Sposób działania: Klucz 1-3 w poz. 1. Magnes niezasilony: przełącznik kluczowy zablokowany, zestyki NC zamknięte, wyjęcie klucza zablokowaneKlucz 1-3 w poz. 1. Magnes zasilony, zestyk NC otwarty: przełącznik kluczowy odblokowany, zestyki NC zamknięte, wyjęcie klucza zablokowaneKlucz 1-3 w poz. 2. Magnes zasilony, zestyk NC otwarty: przełącznik kluczowy odblokowany, zestyki NC otwarte, wyjęcie klucza odblokowaneTrójkątne narzędzie do zwolnienia ręcznego w Poz. 4: przełącznik kluczowy odblokowany mechanicznie, Magnet außer Funktion, Öffnerkontakt geöffnetDreikantwerkzeug für Hilfsentriegelung in Pos.4: Magnet in Funktion
Schmersal India Pvt. Ltd., Plot No - G-7/1, Ranjangaon MIDC, Tal. - Shirur, Dist.- Pune 412 220
Los datos e información anteriores se han verificado cuidadosamente. Las imágenes pueden diferir del original. Se pueden encontrar más datos técnicos en los manuales de instrucciones. Sujeto a cambios técnicos y errores.
Generado a 17/10/2025 7:57