## Worksheet
MUT-SET-T-02
Plug and play solution for muting applications Reduced mounting and wiring times Easy wiring with MCU-02 only one cable to the control cabinet One part number for all components Muting set T-Version mounting at sensor profiles, set complete with 4 muting sensors, MCU-02, mounting and cable
Tilaustiedot
Tuotekuvaus | MUT-SET-T-02
Tuotenumero (tilausnumero) | 103006076
EAN (European Article Number) | 4030661440972
eCl@ss number, version 12.0 | 27-27-27-92
eCl@ss number, version 11.0 | 27-27-27-92
eCl@ss number, version 9.0 | 27-27-27-92
ETIM number, version 7.0 | EC002549
ETIM number, version 6.0 | EC002549
Yleiset ominaisuudet
Muotoilu | T-Muting
Bruttopaino | 3 280 g
Mekaaniset tiedot
Kiinnitys | Safety light grid SLG
Toimitus sisältää
Toimitus sisältää | 4 x 103012847 MS-1200 - Mounting set for reflector R-D83 1 x 103005572 MCU-02 - Muting connection unit with cable connector for receiver M12/12pin, length 1,5m 1 x 101207729 KA-0905 - Connector cable from MCU-02 to control cabinet, M12/8-pin, L = 10,0 m 1 x 101214875 KA-0845 - Connector cable female for SLC/SLG445 transmitter on MCU-02, M12/4-pin, M12/4-pin, L = 5,0m 4 x 103040805 S100-PR - Muting sensor, retro-reflectiv sensor, dimension 32x20x12 mm, M8/4-pin 4 x 103055494 MS-ST-5039 - Mounting set for muting sensor S100-PR 2 x 103005657 KA-0846 - Cable for muting sensor, connector female M8, male M12, 4-pin L = 2,0 m 2 x 103005658 KA-0847 - Cable for muting sensor, connector female M8, male M12, 4-pin L = 5,0 m 4 x 101151760 RD 83 - Reflector, D = 83 mm 1 x 103005574 MS-MST - Muting carrier set T-Version consists 4pcs of aluminium-profiles (20x20x400mm) fixed at sensor profiles with 2pcs U-brackets
Schmersal Finland Oy, Äyritie 12 B, 01510 Vantaa
Tiedot ja arvot on tarkastettu huolellisesti. Kuvat voivat poiketa alkuperäisestä. Tarkemmat tekniset tiedot löytyvät manuaalista. Pidätämme oikeuden teknisiin muutoksiin ja virheisiin.
Luotu: 14.1.2025 10.59