## Worksheet
BNS 33S-12ZG
| LED version Stainless steel enclosure Cable connection suitable for the food industry Concealed mounting possible 88 mm x 27 mm x 14,5 mm | Long life no mechanical wear Insensitive to soiling Insensitive to transverse misalignment
Ordering data
Note (Delivery capacity) | Phased-out product
Product type description | BNS 33S-12ZG
Article number (order number) | 101184325
EAN (European Article Number) | 4030661322216
eCl@ss number, version 12.0 | 27-27-44-01
eCl@ss number, version 11.0 | 27-27-24-02
eCl@ss number, version 9.0 | 27-27-24-02
ETIM number, version 7.0 | EC002544
ETIM number, version 6.0 | EC002544
General data
Standards | BG-GS-ET-14 EN IEC 60947-5-3
Coding level according to EN ISO 14119 | alhainen
Working principle | magneettinen
Installation conditions (mechanical) | ei uppoasenteinen
Housing material | Ruostumaton teräs
Gross weight | 170 g
General data - Features
Coding | Kyllä
Integral system diagnostics, status | Kyllä
Prerequisite evaluation unit | Kyllä
Number of normally closed (NC) | 2
Number of normally open (NO) | 1
<table><tr><td>Safety classification</td></tr></table>
Vorschriften | EN ISO 13849-1
Mission time | 20 Year(s)
Safety classification - Safety outputs
B10D- Value Normally-closed contact/Normally open contact (NC/NO) | 25 000 000 Operations
Mechanical data
Active area | sivulta
Actuating element | Solenoidi
Direction of motion | Edessä aktiiviseen pintaan
Mechanical data - Switching distances
Assured switching distance &quot;ON&quot; Sao | 8 mm
Assured switching distance &quot;OFF&quot; Sar | 18 mm
Note (switching distance) | All switching distances in accordance EN IEC 60947-5-3
Mechanical data - Connection technique
Length of cable | 1 m
Termination | kaapeli
Wire cross-section | 0,25 mm2
Wire cross-section | 23 AWG
Material of the Cable mantle | PVC
Mechanical data - Dimensions
Length of sensor | 14,5 mm
Width of sensor | 88 mm
Height of sensor | 27 mm
Ambient conditions
Degree of protection | IP69K
Ambient temperature | -25 ... +70 °C
Storage and transport temperature | -25 ... +80 °C
Resistance to vibrations | 10 … 55 Hz, Amplitudi 1 mm
Restistance to shock | 30 g / 11 ms
Electrical data
Switching voltage, maximum | 24 VDC
Switching current, maximum | 0,01 A
Switching capacity, maximum | 0,24 W
Switching element | 1 sulkeutuva kosketin (NO), 2 avautuvaa kosketinta (NC)
Switching frequency, maximum | 5 Hz
Electrical data - Digital Output
Design of control elements | Muut, Reed-koskettimet
Status indication
Note (Integral System Diagnostics, status ) | LED palaa suojuksen ollessa kiinni.
Scope of delivery
Scope of delivery | Actuator must be ordered separately.
Accessory
Recommendation (actuator) | BPS 33S
Recommended safety switchgear | SRB-E-301ST SRB-E-201LC
Note
Note (General) | Contact symbols shown for the closed condition of the guard device. The contact configuration for versions with or without LED is identical.
Wiring example
Note (Wiring diagram) | Koskettimen S21-S22 on oltava turvapiirissä.
Schmersal India Pvt. Ltd., Plot No - G-7/1, Ranjangaon MIDC, Tal. - Shirur, Dist.- Pune 412 220
Tiedot ja arvot on tarkastettu huolellisesti. Kuvat voivat poiketa alkuperäisestä. Tarkemmat tekniset tiedot löytyvät manuaalista. Pidätämme oikeuden teknisiin muutoksiin ja virheisiin.
Luotu: 5.4.2025 23.10