## Worksheet
EX-AZ 16-03ZVK-3D
| 3 cable entries M 16 x 1.5 Ex-Zone 22 Thermoplastic enclosure Universal coding 52 mm x 90 mm x 30 mm | High level of contact reliability with low voltages and currents Slotted holes for adjustment, circular holes for location Double-insulated as simple electrical apparatus for intrinsically safe current circuits (Ex i) to Ex-Zone 0 and 20
Ordering data
Product type description | EX-AZ 16-03ZVK-3D
Article number (order number) | 101194774
EAN (European Article Number) | 4030661359526
eCl@ss number, version 12.0 | 27-27-26-02
eCl@ss number, version 11.0 | 27-27-26-02
eCl@ss number, version 9.0 | 27-27-26-02
ETIM number, version 7.0 | EC002592
ETIM number, version 6.0 | EC002592
Approvals - Standards
Certificates | ATEX (Konformitätserklärung)
Explosion protection
Explosion protection: regulations | EN IEC 60079-0 EN 60079-31
Explosion protection zones | 22
Explosion protection category | 3D
Explosion protection designation | EX II 3D Ex tc IIIC T90°C Dc X
General data
Housing material | Muovi, lasikuituvahvistettu kestomuovi, itsestään sammuva
Gross weight | 140 g
General data - Features
Ejection force | Kyllä
Number of safety contacts | 3
<table><tr><td>Safety classification</td></tr></table>
Vorschriften | EN ISO 13849-1 EN IEC 60947-5-1
Mission time | 20 Year(s)
Safety classification - Safety outputs
B10D Normally-closed contact (NC) | 2 000 000 Operations
B10D Normally open contact (NO) | 1 000 000 Operations
Note (B10D Normally open contact (NO)) | 10% Ie-virralla ja resistiivisellä kuormalla
Mechanical data
Mechanical life, minimum | 1 000 000 Operations
Positive break travel | 8 mm
Positive break force, minimum | 10 N
Actuating speed, maximum | 1 m/s
Mechanical data - Connection technique
Termination | Screw connection M16x1.5
Cable cross-section of the cable glands, minimum | 6 mm
Cable cross-section of the cable glands, maximum | 12 mm
Cable section, minimum | 0,75 mm²
Cable section, maximum | 2,5 mm²
Note | Kaapelitiedoissa johtimet ovat holkitettuja.
Mechanical data - Dimensions
Length of sensor | 30 mm
Width of sensor | 52 mm
Height of sensor | 90 mm
Ambient conditions
Degree of protection | IP67
Ambient temperature | -20 ... +70 °C
Ambient conditions - Insulation values
Rated insulation voltage Ui | 500 V
Rated impulse withstand voltage Uimp | 6 kV
Electrical data
Thermal test current | 2,5 A
Utilisation category AC-15 | 230 VAC
Utilisation category AC-15 | 2,5 A
Utilisation category DC-13 | 24 VDC
Utilisation category DC-13 | 2,5 A
Switching element | Avautuva (NC)
Switching principle | Suoratoiminen
Material of the contacts, electrical | Hopea
Scope of delivery
Scope of delivery | Actuator must be ordered separately. Avainaukon peite Including Ex-certified screwed cable gland and screw plug
Note
Note (General) | Yksilöllinen koodaus tilauksesta
Schmersal India Pvt. Ltd., Plot No - G-7/1, Ranjangaon MIDC, Tal. - Shirur, Dist.- Pune 412 220
Tiedot ja arvot on tarkastettu huolellisesti. Kuvat voivat poiketa alkuperäisestä. Tarkemmat tekniset tiedot löytyvät manuaalista. Pidätämme oikeuden teknisiin muutoksiin ja virheisiin.
Luotu: 10.4.2025 6.17