## Worksheet
TQ700-20S
| 1 Cable entry M20 Thermoplastic enclosure vertical mounting Large wiring compartment | Twisting of towing eye not possible wire pull detection 2 Contacts
Ordering data
Product type description | TQ 700-20 S
Article number (order number) | 103000084
EAN (European Article Number) | 4030661445786
eCl@ss number, version 12.0 | 27-27-06-07
eCl@ss number, version 11.0 | 27-27-06-07
eCl@ss number, version 9.0 | 27-27-06-07
ETIM number, version 7.0 | EC000030
ETIM number, version 6.0 | EC000030
Approvals - Standards
Certificates | cULus
General data
Standards | EN IEC 60947-5-1
Housing material | Muovi, kestomuovi
Material of the housing cover | Muovi, kestomuovi
Gross weight | 255 g
General data - Features
Number of normally closed (NC) | 0
Number of normally open (NO) | 2
Mechanical data
Mechanical life, minimum | 1 000 000 Operations
Actuating force, minimum | 74,8 N
Actuating force, maximum | 101,2 N
Mechanical data - Connection technique
Termination | Ruuviliitäntä M20 x 1.5
Cable section, maximum | 2,5 mm²
Note | Kaapelitiedoissa johtimet ovat holkitettuja.
Mechanical data - Dimensions
Width | 40,5 mm
Height | 160 mm
Depth | 42,5 mm
Ambient conditions
Degree of protection | IP67
Ambient temperature | -25 ... +70 °C
Ambient conditions - Insulation values
Rated insulation voltage Ui | 500 V
Rated impulse withstand voltage Uimp | 6 kV
Electrical data
Thermal test current | 10 A
Switching element | Sulkeutuva kosketin (NO)
Switching principle | Suoratoiminen
Material of the contacts, electrical | Hopea
Schmersal India Pvt. Ltd., Plot No - G-7/1, Ranjangaon MIDC, Tal. - Shirur, Dist.- Pune 412 220
Tiedot ja arvot on tarkastettu huolellisesti. Kuvat voivat poiketa alkuperäisestä. Tarkemmat tekniset tiedot löytyvät manuaalista. Pidätämme oikeuden teknisiin muutoksiin ja virheisiin.
Luotu: 13.4.2025 7.13