## Worksheet
AES 1155
Monitoring of BNS range magnetic safety sensors 1 safety contact, STOP 0
Ordering data
Note (Delivery capacity) | Ei saatavana!
Product type description | AES 1155
Article number (order number) | 101170041
EAN (European Article Number) | 4030661296968
eCl@ss number, version 12.0 | 27-37-18-19
eCl@ss number, version 11.0 | 27-37-18-19
eCl@ss number, version 9.0 | 27-37-18-19
ETIM number, version 7.0 | EC001449
ETIM number, version 6.0 | EC001449
Approvals - Standards
Certificates | cULus
General data
Standards | BG-GS-ET-14 BG-GS-ET-20 EN IEC 62061 EN ISO 13849-1 EN IEC 60947-5-1 EN IEC 60947-5-3 EN IEC 60947-5-5 EN IEC 60204-1 EN IEC 60947-1
Climatic stress | EN 60068-2-3 BG-GS-ET-14
Housing material | Muovi, lasikuituvahvistettu kestomuovi, tuuletettu
Gross weight | 215 g
General data - Features
Wire breakage detection | Kyllä
Cross-circuit detection | Kyllä
Automatic reset function | Kyllä
Reset after disconnection of supply voltage | Kyllä
Earth connection detection | Kyllä
Integral system diagnostics, status | Kyllä
Number of LEDs | 1
Number of normally closed (NC) | 2
Number of normally open (NO) | 2
Number of undelayed semi-conductor outputs with signaling function | 2
Number of safety contacts | 1
<table><tr><td>Safety classification</td></tr></table>
Vorschriften | EN ISO 13849-1 EN IEC 61508
Stop-Category | 0
<table><tr><td>Safety classification - Relay outputs</td></tr></table>
Performance Level, up to | d
Category | 3
PFH value | 1,00 x 10⁻⁷ /h
Notice | jopa maks. 50 000 kytkentäjaksoa/vuosi ja enint. 80 % kosketuskuormituksella
Safety Integrity Level (SIL), suitable for applications in | 2
Mission time | 20 Year(s)
Mechanical data
Mechanical life, minimum | 20 000 000 Operations
Mounting | Pikakiinnitys DIN-kiskoon standardin DIN EN 60715 mukaan
Mechanical data - Connection technique
Terminal designations | IEC/EN 60947-1
Termination | Jäykkä tai taipuisa Ruuviliitäntä M20 x 1.5
Cable section, minimum | 0,25 mm²
Cable section, maximum | 2,5 mm²
Tightening torque of Clips | 0,6 Nm
Mechanical data - Dimensions
Width | 22,5 mm
Height | 100 mm
Depth | 121 mm
Ambient conditions
Degree of protection of the enclosure | IP40
Degree of protection of the mounting space | IP54
Degree of protection of clips or terminals | IP20
Ambient temperature | +0 ... +55 °C
Storage and transport temperature | -25 ... +70 °C
Resistance to vibrations | 10...55 Hz, Amplitudi 0,35 mm, ± 15 %
Restistance to shock | 30 g / 11 ms
Ambient conditions - Insulation values
Rated impulse withstand voltage Uimp | 4 kV
Overvoltage category | III
Degree of pollution | 2
Electrical data
Frequency range | 50 Hz 60 Hz
Operating voltage | 24 VAC -15 % / +10 %24 VDC -10 % / +20 %
Ripple voltage | 10 %
Thermal test current | 6 A
Rated operating voltage | 24 VAC
Rated operating voltage | 24 VDC
Rated AC voltage for controls, 50 Hz, minimum | 20,4 VAC
Rated control voltage at AC 50 Hz, maximum | 26,4 VAC
Rated AC voltage for controls, 60 Hz, minimum | 20,4 VAC
Rated control voltage at AC 60 Hz, maximum | 26,4 VAC
Rated AC voltage for controls at DC minimum | 20,4 VDC
Rated control voltage at DC, maximum | 28,8 VDC
Electrical power consumption | 5 W
Contact resistance, maximum | 0,1 Ω
Note (Contact resistance) | uutena
Drop-out delay in case of power failure, typically | 80 ms
Drop-out delay in case of emergency, typically | 20 ms
Pull-in delay at automatic start, maximum, typically | 100 ms
Pull-in delay at RESET, typically | 20 ms
Material of the contacts, electrical | Ag-Ni 10 ja 0,2 µm pintakullattu
Electrical data - Safe relay outputs
Voltage, Utilisation category AC-15 | 230 VAC
Current, Utilisation category AC-15 | 6 A
Voltage, Utilisation category DC-13 | 24 VDC
Current, Utilisation category DC-13 | 6 A
Switching capacity, minimum | 10 VDC
Switching capacity, minimum | 10 mA
Switching capacity, maximum | 250 VAC
Switching capacity, maximum | 8 A
Electrical data - Digital inputs
Input signal, HIGH Signal &quot;1&quot; | 10 … 30 VDC
Input signal, LOW Signal &quot;0&quot; | 0 … 2 VDC
Conduction resistance, maximum | 40 Ω
Electrical data - Digital Output
Voltage, Utilisation category DC-12 | 24 VDC
Current, Utilisation category DC-12 | 0,1 A
Electrical data - Relay outputs (auxiliary contacts)
Switching capacity, maximum | 24 VDC
Switching capacity, maximum | 2 A
Electrical data - Electromagnetic compatibility (EMC)
EMC rating | EMC-Directive
Integral system diagnosis (ISD)
Note (ISD -Faults) | Seuraavat virheet ovat turvareleen tunnistamia ja ISD:n ilmoittamia.
Faults | Sisäinen turvarele ei vedä tai ei päästä Vikaa ovikoskettimien avautumisessa tai sulkeutumisessa Kytkentöjen ristiinjohdotuksen tai oikosulun valvonta Katkos kytkimen liitännöissä Vika turvamonitorimoduulin tulopiireissä tai relevalvontapiireissä
Other data
Note (applications) | Turvatunnistin suojus
Note
Note (General) | Inductive loads (e.g. contactors, relays, etc.) are to be suppressed by means of a suitable circuit.
Wiring example
Note (Wiring diagram) | Turvaovien valvonta BNS-turvamagneettikytkimen avulla Kytkentäkaavion kytkennät on kuvattu suojukset suljettuna ja jännitteettömässä tilassa. Jos yksi tai kaksi ulkoista relettä tai kontaktoria kytkevät kuorman, järjestelmä voidaan luokitella standardin EN ISO 13849-1 luokkaan 3 kuuluvaksi vain, jos ”Ulkoisten kytkentälaitteiden toimintavirhe” -vika on poissuljettu ja dokumentoitu, esim. luotettavien ylimitoitettujen kontaktorien avulla. Toinen kontaktori nostaa redundantin kytkennän ansiosta turvatasoa. Toinen kontaktori nostaa redundantin kytkennän ansiosta turvatasoa. Vikailmoitusten ja niiden syiden analysointiin käytettävät ISD-taulukot esitetään liitteessä. Valvoo yhtä tai useita suojaovia enintään PL d ja luokka 3 Kun suojus avataan on NC-koskettimen oltava pakkoavautuva. Tuloviiveen pidennys: Aktivoitavaa viiveaikaa voi lisätä välille 0,1 s – 1 s vaihtamalla yksikön kannen alla olevan hyppyliittimen asentoa.
Schmersal India Pvt. Ltd., Plot No - G-7/1, Ranjangaon MIDC, Tal. - Shirur, Dist.- Pune 412 220
Tiedot ja arvot on tarkastettu huolellisesti. Kuvat voivat poiketa alkuperäisestä. Tarkemmat tekniset tiedot löytyvät manuaalista. Pidätämme oikeuden teknisiin muutoksiin ja virheisiin.
Luotu: 7.4.2025 9.10