## Worksheet
NWT32
with two or three switch positions hygienic design Protection class IP69K Mounting hole 22.3 mm
Ordering data
Product type description | NWT32
Article number (order number) | 101164769
EAN (European Article Number) | 4250116200214
eCl@ss number, version 12.0 | 27-37-12-13
eCl@ss number, version 11.0 | 27-37-12-13
eCl@ss number, version 9.0 | 27-37-12-13
ETIM number, version 7.0 | EC000222
ETIM number, version 6.0 | EC000222
Approvals - Standards
Certificates | cULus
General data
Standards | EN IEC 60947-5-1 EN IEC 60947-1
Versions | Selector switch
Installation conditions (mechanical) | Vapaa
Toggle | lyhyt
Sealing type | Kalvo Huulitiiviste
Material of the operators | ABS
Material of the front ring | ABS, kromattu
Colour of the operating element | musta
Colour of the front ring | Hopea
Colour of the bellows | musta
Gross weight | 35 g
General data - Features
Probing possible | Kyllä
Fully insulated | Kyllä
Number of plunger | 2
Number of switch positions | 3
Number of contact elements, maximum | 2
Mechanical data
Unlocking | ilman
Mechanical lifetime, minimum | 100.000 Operations
Switching angle, left | 35 °
Switching angle, right | 35 °
Actuating force, approx. | 0,2 N
Mounting | Asennuslaippa EFM
Tightening torque of the screw | 0,6 Nm
Mechanical data - Dimensions
Height | 26 mm
diameters for the actuating heads | 44,5 mm
Length of the handle | 28 mm
Mounting diameter | 22,3 mm
Thickness, of the front panel, minimum | 1,5 mm
Thickness of the front panel, maximum | 6 mm
Spacing | 50 x 50 mm
Ambient conditions
Degree of protection | IP67 IP69K
Ambient temperature | +0 ... +80 °C
Restistance to shock | 30 g / 18 ms
Resistant to vibration | 20 g / 10 ... 150 Hz
Electrical data
Switching element | spring return
Schmersal India Pvt. Ltd., Plot No - G-7/1, Ranjangaon MIDC, Tal. - Shirur, Dist.- Pune 412 220
Tiedot ja arvot on tarkastettu huolellisesti. Kuvat voivat poiketa alkuperäisestä. Tarkemmat tekniset tiedot löytyvät manuaalista. Pidätämme oikeuden teknisiin muutoksiin ja virheisiin.
Luotu: 4.10.2025 21.36