## Worksheet
TV4H 015-11Y
| 3 Cable entry M 20 x 1.5 Metal enclosure 2 Contacts 67 mm x 75 mm x 43 mm ( basic component) | Actuator head can be repositioned in steps 4 x 90° Continuous adjustment of lever position 360° Lever can be transposed by 180° Elasticity of spring allows for inexact movement of actuator
Ordering data
Note (Delivery capacity) | Ei saatavana!
Product type description | TV4H 015-11Y
Article number (order number) | 101058059
EAN (European Article Number) | 4030661030715
eCl@ss number, version 12.0 | 27-27-06-01
eCl@ss number, version 11.0 | 27-27-06-01
eCl@ss number, version 9.0 | 27-27-06-01
ETIM number, version 7.0 | EC000030
ETIM number, version 6.0 | EC000030
Approvals - Standards
Certificates | CCC
General data
Standards | EN IEC 60947-5-1
Working principle | mekaaninen
Housing material | kevytmetalliseosvalu, polttomaalattu
Housing coating material | polttomaalattu
Material of the rod | Metalli
Gross weight | 410 g
General data - Features
Number of normally closed (NC) | 1
Number of normally open (NO) | 1
Mechanical data
Actuating element | Puikkovipu
Mechanical lifetime, minimum | 5.000.000 Operations
Actuating angle, from left of switch axis | 30 °
Actuating angle, from right of switch axis | 30 °
Contact opening | 2 x 2,5 mm
Actuating speed, minimum | 1 mm/min
Actuating speed, maximum | 3 m/s
Note (Actuating speed) | Tunnistusnopeus pystysuunnassa
Actuating torque | 0,2 Nm
Mechanical data - Connection technique
Termination | Ruuviliitäntä M20 x 1.5
Cable section, maximum | 2,5 mm²
Note | Kaapelitiedoissa johtimet ovat holkitettuja.
Wire cross-section | 13 AWG
Mechanical data - Dimensions
Length of sensor | 43 mm
Width of sensor | 67 mm
Height of sensor | 301 mm
Diameter of the Rod | 4 mm
Ambient conditions
Degree of protection | IP65
Ambient temperature | -30 ... +90 °C
Ambient conditions - Insulation values
Rated insulation voltage Ui | 500 V
Electrical data
Thermal test current | 10 A
Utilisation category AC-15 | 400 VAC
Utilisation category AC-15 | 4 A
Switching element | Sulkeutuva kosketin (NO), avautuva kosketin (NC)
Switching principle | Suoratoiminen
Material of the contacts, electrical | Hopea
Schmersal India Pvt. Ltd., Plot No - G-7/1, Ranjangaon MIDC, Tal. - Shirur, Dist.- Pune 412 220
Tiedot ja arvot on tarkastettu huolellisesti. Kuvat voivat poiketa alkuperäisestä. Tarkemmat tekniset tiedot löytyvät manuaalista. Pidätämme oikeuden teknisiin muutoksiin ja virheisiin.
Luotu: 19.10.2025 13.12