## Worksheet
AST02 L-AS4
| Input module with cable (AS-i), length 2 m For sensors with NC / NC combination AS-i connection, Pre-wired cable, 2-pole Sensor connection, Pre-wired cable 2 m NOTICE: Not available! Input module for 2 safe inputs for mechanical contacts | Thermoplastic enclosure AS-Interface LED and status display 86,5 mm x 28 mm x 28 mm Long life Integrated AS-Interface
Ordering data
Note (Delivery capacity) | Ei saatavana!
Product type description | AST02 L-AS4
Article number (order number) | 101176298
eCl@ss number, version 12.0 | 27-24-26-04
eCl@ss number, version 11.0 | 27-24-26-04
eCl@ss number, version 9.0 | 27-24-26-04
ETIM number, version 7.0 | EC001599
ETIM number, version 6.0 | EC001599
Approvals - Standards
Certificates | cULus
General data
Standards | EN 50295 EN ISO 13849-1 EN IEC 60947-5-1 EN IEC 61508
Connector (electric) | AS-i kytkentä: kiinteällä kaapelilla, 2-napainen Tunnistimen kytkentä: kiinteällä kaapelilla 4-napainen
Housing material | Muovi, lasikuituvahvistettu kestomuovi, itsestään sammuva
General data - Features
Cross-circuit detection | Kyllä
Integral system diagnostics, status | Kyllä
Number of inputs for NC | 2
Number of pre-wired cable | 2
<table><tr><td>Safety classification</td></tr></table>
Vorschriften | EN IEC 61508
Performance Level, up to | e
Category | 4
PFH value | 2,04 x 10⁻⁹ /h
Safety Integrity Level (SIL), suitable for applications in | 3
Mission time | 20 Year(s)
Mechanical data - Connection technique
Length of cable | 2 m
Termination | 1 Avautuva (NC) / 1 avautuva (NC
Wire cross-section | 0,23 mm2
Wire cross-section | 23 AWG
Mechanical data - Dimensions
Diameter of sensor | 28 mm
Height of sensor | 86,5 mm
Ambient conditions
Degree of protection | IP67
Ambient temperature | -25 ... +55 °C
Storage and transport temperature | -25 ... +85 °C
Relative humidity, minimum | 30 %
Relative humidity, maximum | 95 %
Note (Relative humidity) | ei kondensoitumista
Protection class | II
Ambient conditions - Insulation values
Rated insulation voltage Ui | 32 VDC
Rated impulse withstand voltage Uimp | 0,8 kV
Overvoltage category | III
Degree of pollution | 3
Electrical data
Current consumption | 50 mA
Electrical data - AS Interface
Rated operating voltage | 26,5 ... 31,6 VDC (Protection against polarity reversal)
Electrical data - AS-Interface specification
AS-i Version | V 2.1
AS-i Profile | S-7.B.F.E
AS-i, IO-Code | 0x7
AS-i, ID-Code | 0xB
AS-i, ID-Code1 | 0xF
AS-i, ID-Code2 | 0xE
AS-i Input, Channel 1 | Databitit DI 0/DI 1 = dynaaminen koodinsiirto
AS-i Input, Channel 2 | Databitit DI 2/DI 3 = dynaaminen koodinsiirto
AS-i Outputs, DO 0 … DO 3 | Ei käytössä
AS-i Parameter bits, P0 ... P3 | Ei käytössä
Note (AS-i Parameter bits) | Aseta parametrilähdöt arvoon "1111" (0xF) FID: oheislaitevirhe
AS-i Input module address | 0
Note (AS-i Input module address) | Esiasetettu osoitteeksi 0, muutetaan AS-i -väylän kautta tai käsiohjelmointilaitteella
Status indication
Note (LED switching conditions display) | (1) Vihreä LED: syöttöjännite (2) Punainen LED: viestintävirhe (3) Keltainen LED: aktivoinnin tila
Pin assignment
Connection | AS-i kytkentä
PIN 1 | Ruskea (AS-väyläliittymä +)
PIN 2 | n.c.
PIN 3 | Blå (AS interface −)
PIN 4 | n.c.
Connection | Tunnistimen kytkentä
PIN 1 | Ruskea - avautuva (NC)
PIN 2 | Sininen - avautuva (NC)
PIN 3 | Valkoinen - avautuva (NC)
PIN 4 | Musta - avautuva (NC)
Schmersal India Pvt. Ltd., Plot No - G-7/1, Ranjangaon MIDC, Tal. - Shirur, Dist.- Pune 412 220
Tiedot ja arvot on tarkastettu huolellisesti. Kuvat voivat poiketa alkuperäisestä. Tarkemmat tekniset tiedot löytyvät manuaalista. Pidätämme oikeuden teknisiin muutoksiin ja virheisiin.
Luotu: 19.4.2025 0.58