## Worksheet
SRB206ST 24V AC/DC
2 safety contacts, STOP 0 6 Signalling outputs Multi-evaluation of up to 6 safety guards Suitable for the signal processing of outputs with contact sensors
Ordering data
Note (Delivery capacity) | Ei saatavana!
Replacement article number | 101177165
Product type description | SRB206ST 24V AC/DC
Article number (order number) | 101173536
EAN (European Article Number) | 4250116201853
eCl@ss number, version 12.0 | 27-37-18-19
eCl@ss number, version 11.0 | 27-37-18-19
eCl@ss number, version 9.0 | 27-37-18-19
ETIM number, version 7.0 | EC001449
ETIM number, version 6.0 | EC001449
Approvals - Standards
Certificates | cULus
General data
Standards | EN IEC 62061 EN ISO 13849-1 EN IEC 60947-5-1 EN IEC 60947-5-3 EN IEC 60947-5-5 EN IEC 61508 EN IEC 60204-1 EN IEC 60947-1
Climatic stress | EN 60068-2-78
Housing material | Muovi, lasikuituvahvistettu kestomuovi, tuuletettu
Gross weight | 250 g
General data - Features
Electronic Fuse | Kyllä
Wire breakage detection | Kyllä
Removable Terminals | Kyllä
Start input | Kyllä
Feedback circuit | Kyllä
Automatic reset function | Kyllä
Reset edge detection | Kyllä
Earth connection detection | Kyllä
Integral system diagnostics, status | Kyllä
Number of auxiliary contacts | 6
Number of LEDs | 4
Number of normally closed (NC) | 12
Number of safety contacts | 2
Number of signalling outputs | 6
<table><tr><td>Safety classification</td></tr></table>
Vorschriften | EN IEC 60947-5-1 EN IEC 61508
Stop-Category | 0
<table><tr><td>Safety classification - Relay outputs</td></tr></table>
Performance Level, stop 0, up to | d
Category, Stop 0 | 3
Diagnostic Coverage (DC) Level, Stop 0 | &gt; 60 %
PFH value, Stop 0 | 2,00 x 10⁻⁷ /h
Safety Integrity Level (SIL), Stop 0, suitable for applications in | 3
Mission time | 20 Year(s)
Common Cause Failure (CCF), minimum | 65
Mechanical data
Mechanical life, minimum | 10 000 000 Operations
Mounting | Pikakiinnitys DIN-kiskoon standardin DIN EN 60715 mukaan
Mechanical data - Connection technique
Terminal designations | IEC/EN 60947-1
Termination | Jäykkä tai taipuisa Ruuviliitäntä M20 x 1.5
Cable section, minimum | 0,25 mm²
Cable section, maximum | 2,5 mm²
Tightening torque of Clips | 0,6 Nm
Mechanical data - Dimensions
Width | 45 mm
Height | 100 mm
Depth | 121 mm
Ambient conditions
Degree of protection of the enclosure | IP40
Degree of protection of the mounting space | IP54
Degree of protection of clips or terminals | IP20
Ambient temperature | -25 ... +45 °C
Storage and transport temperature | -40 ... +85 °C
Resistance to vibrations | 10...55 Hz, Amplitudi 0,35 mm, ± 15 %
Restistance to shock | 30 g / 11 ms
Ambient conditions - Insulation values
Rated impulse withstand voltage Uimp | 4 kV
Overvoltage category | III
Degree of pollution | 2
Electrical data
Frequency range | 50 Hz 60 Hz
Operating voltage | 24 VAC -15 % / +10 %24 VDC -15 % / +20 %
Ripple voltage | 10 %
Rated operating voltage | 24 VAC
Rated operating voltage | 24 VDC
Operating current | 275 mA
Rated AC voltage for controls, 50 Hz, minimum | 20,4 VAC
Rated control voltage at AC 50 Hz, maximum | 26,4 VAC
Rated AC voltage for controls, 60 Hz, minimum | 20,4 VAC
Rated control voltage at AC 60 Hz, maximum | 26,4 VAC
Rated AC voltage for controls at DC minimum | 20,4 VDC
Rated control voltage at DC, maximum | 28,8 VDC
Utilisation category AC-15 | 230 VAC
Utilisation category AC-15 | 6 A
Utilisation category DC-13 | 24 VDC
Utilisation category DC-13 | 6 A
Electrical power consumption | 3,6 W
Electrical power consumption | 6,6 VA
Contact resistance, maximum | 0,1 Ω
Note (Contact resistance) | uutena
Drop-out delay in case of &quot;emergency stop&quot;, maximum | 30 ms
Pull-in delay at RESET, typically | 50 ms
Material of the contacts, electrical | AgCdO, itsepuhdistuva, pakkotoiminto
Electrical data - Digital inputs
Conduction resistance, maximum | 40 Ω
Electrical data - Electromagnetic compatibility (EMC)
EMC rating | EMC-Directive
Status indication
Indicated operating states | Releiden K2 tila Releiden K1 tila Sisäinen käyttöjännite Ui
Other data
Note (applications) | suojus Hätäpysäytyspainikkeet Köysihätäpysäyttimet
Note
Note (General) | Inductive loads (e.g. contactors, relays, etc.) are to be suppressed by means of a suitable circuit.
Wiring example
Note (Wiring diagram) | Kytkentäkaavion kytkennät on kuvattu suojukset suljettuna ja jännitteettömässä tilassa. Automaattinen resetointi: automaattinen resetointi ohjelmoidaan yhdistämällä takaisinkytkentäpiiri päätteisiin X1/X3. Jos takaisinkytkentäpiiriä ei tarvita,liittimet oikosuljetaan keskenään. Tulotaso: Esimerkissä näkyy turvaoven kaksikanavainen valvonta, jossa kaksi rajakytkintä, joista toinen pakkoavauksella, ulkoinen kuittauspainike (R) ja takaisinkytkentäpiiri (H2). Ohjausjärjestelmä tunnistaa valvontapiirin johdinkatkon ja maasulun. Relelähdöt: 2-kanavainen ohjaus kontaktorien tai releiden pakkotoimisten koskettimien kautta mahdollistaa koskettimien kapasiteetin tai lukumäärän lisäämiseen . Jos valvottavia turvaovia on enemmän, ne on kytkettävä kytkentäkaavion mukaisesti. Anturissa ilmenevä yksittäisvika ei aiheuta suojauksen menetystä Suojatoiminto säilyy yksittäisen toimintahäiriön tapahtuessa. Jotkut, ei kuitenkaan kaikki, virheet tunnistetaan. Tunnistamattomien virheiden kerääntyminen voi aiheuttaa turvatoiminnon menetyksen.
Schmersal India Pvt. Ltd., Plot No - G-7/1, Ranjangaon MIDC, Tal. - Shirur, Dist.- Pune 412 220
Tiedot ja arvot on tarkastettu huolellisesti. Kuvat voivat poiketa alkuperäisestä. Tarkemmat tekniset tiedot löytyvät manuaalista. Pidätämme oikeuden teknisiin muutoksiin ja virheisiin.
Luotu: 6.4.2025 14.03