## Worksheet
SLB440-ER-1-LST-H
| Compact design With integral evaluation Height range 75 m (Reserve up to 90 m) Safe OSSD outputs to PLe Automatic start or restart interlock | Sturdy metal enclosure with M12 connector or cable Version with heater for outdoor applications down to –30°C Set-up tool and diagnostic indication
Ordering data
Product type description | SLB440-ER-1-LST-H
Article number (order number) | 103015487
EAN (European Article Number) | 4030661503684
eCl@ss number, version 12.0 | 27-27-27-01
eCl@ss number, version 11.0 | 27-27-27-01
eCl@ss number, version 9.0 | 27-27-27-01
ETIM number, version 7.0 | EC001831
ETIM number, version 6.0 | EC001831
Approvals - Standards
Certificates | TÜV cULus
General data
Standards | EN IEC 61496-2 EN IEC 61496-1
Housing material | Alumiini
Reaction time, maximum | 22 ms
Reaction time, minimum | 7 ms
Gross weight | 270 g
General data - Features
Restart interlock (manual reset) | Kyllä
Beam coding available | Kyllä
Integral system diagnostics, status | Kyllä
Integral system diagnostics | Kyllä
Number of fail-safe digital outputs | 2
Number of beams | 1
<table><tr><td>Safety classification</td></tr></table>
Vorschriften | EN ISO 13849-1 EN IEC 62061
Performance Level, up to | e
Category | 4
PFH value | 1,50 x 10⁻⁸ /h
Safety Integrity Level (SIL), suitable for applications in | 3
Mission time | 20 Year(s)
Safety type in accordance with IEC 61496-1 | 4
Mechanical data
Detection ability for test bodies at v = 1.6 m/s | 100 mm
Range, protection field, minimum | 0,3 m
Range, protection field, maximum | 75 m
Wave length of the laserdiode | 880 nm
Mechanical data - Connection technique
Termination | Liitin M12
Terminal connector, Recipient | Liitinkaapeli M12, 5-napainen
Terminal, Connector, Transmitter | Liitinkaapeli M12, 4-napainen
Mechanical data - Dimensions
Length | 33 mm
Width | 27,8 mm
Height | 111 mm
Ambient conditions
Degree of protection | IP67
Ambient temperature | -30 ... +50 °C
Storage and transport temperature | -30 ... +70 °C
Protection class | III
Electrical data
Switching voltage OSSD, HIGH signal | 24 V
Electrical power consumption of the receiver, maximum | 5 W
Electrical power consumption of the transmitter, maximum | 5 W
Length of cable, maximum | 100 m
Electrical data - Safety digital outputs
Output current, (fail-safe output), maximum | 0,2 A
Design of control elements | p-type
Accessory
Recommended safety switchgear | PROTECT PSC1 SRB-E-204ST
Schmersal India Pvt. Ltd., Plot No - G-7/1, Ranjangaon MIDC, Tal. - Shirur, Dist.- Pune 412 220
Tiedot ja arvot on tarkastettu huolellisesti. Kuvat voivat poiketa alkuperäisestä. Tarkemmat tekniset tiedot löytyvät manuaalista. Pidätämme oikeuden teknisiin muutoksiin ja virheisiin.
Luotu: 26.4.2025 1.41