## Worksheet
EFK03.2
Cage clamps Mounting flange position 2 23-24 (Contact labelling) Suitable for EMERGENCY-OFF
Ordering data
Product type description | EFK03.2
Article number (order number) | 101022273
EAN (European Article Number) | 4030661429267
eCl@ss number, version 12.0 | 27-37-13-02
eCl@ss number, version 11.0 | 27-37-13-02
eCl@ss number, version 9.0 | 27-37-13-02
ETIM number, version 7.0 | EC000041
ETIM number, version 6.0 | EC000041
Approvals - Standards
Certificates | cULus CCC
General data
Standards | EN IEC 60947-5-1 EN IEC 60947-1
Versions | Avain
Design | Slow action
Housing material | Muovi, lasikuituvahvistettu kestomuovi, itsestään sammuva
Gross weight | 15 g
General data - Features
Suitable for EMERGENCY-OFF | Kyllä
Number of normally open (NO) | 1
Mechanical data
Installation instructions | Paikalleen painettava
Mechanical lifetime, minimum | 10.000.000 Operations
Positive break travel | 2 mm
Contact opening | 3 mm
Note Bounce duration | Värähtelyaika tunnistusnopeudella 100 mm/s
Mounting flange position | 1
Mechanical data - Connection technique
Type of electrical connection | Jousiliitin
Cable section, minimum | 2 x 0,08 mm²
Cable section, maximum | 2 x 1,5 mm²
Note | Kaapelitiedoissa johtimet ovat holkitettuja.
Mechanical data - Dimensions
Length | 46 mm
Width | 10 mm
Depth | 51 mm
Ambient conditions
Degree of protection of the switch rooms | IP40
Degree of protection of clips or terminals | IP20
Ambient temperature | -25 ... +80 °C
Restistance to shock | 110 g / 4 ms
Resistant to vibration | Tärinänkestävyys: 20 g / 10 … 200 Hz
Ambient conditions - Insulation values
Rated insulation voltage Ui | 400 V
Electrical data
Thermal test current | 10 A
Utilisation category AC-15 | 230 VAC
Utilisation category AC-15 | 8 A
Utilisation category DC-13 | 24 VDC
Utilisation category DC-13 | 5 A
Suitable for low-voltages | ≥ 5 V / ≥ 3,2 mA
Switching element | Sulkeutuva kosketin (NO)
Switching principle | Suoratoiminen
Bounce duration, maximum | 5 ms
Maximale Schalthäufigkeit | 1.200 /h
Material of the contacts, electrical | Hopea
Contact labelling | 23-24
Schmersal India Pvt. Ltd., Plot No - G-7/1, Ranjangaon MIDC, Tal. - Shirur, Dist.- Pune 412 220
Tiedot ja arvot on tarkastettu huolellisesti. Kuvat voivat poiketa alkuperäisestä. Tarkemmat tekniset tiedot löytyvät manuaalista. Pidätämme oikeuden teknisiin muutoksiin ja virheisiin.
Luotu: 5.10.2025 9.52