## Worksheet
EX-AZM 415-02/20ZPK 24VAC/DC-3D
| Ex-Zone 22 Metal enclosure 130 mm x 100 mm x 46,5 mm Clamping force 3500N 2 switches in one enclosure | Adjustable ball latch to 400 N Interlock with protection against incorrect locking. Problem-free opening of stressed doors by means of bell-crank system 2 cable entries M 20 x 1.5
Ordering data
Product type description | EX-AZM 415-02/20ZPK 24VAC/DC-3D
Article number (order number) | 101190748
EAN (European Article Number) | 4030661349947
eCl@ss number, version 12.0 | 27-27-26-03
eCl@ss number, version 11.0 | 27-27-26-03
eCl@ss number, version 9.0 | 27-27-26-03
ETIM number, version 7.0 | EC002593
ETIM number, version 6.0 | EC002593
Approvals - Standards
Certificates | ATEX (Konformitätserklärung)
Explosion protection
Explosion protection: regulations | EN IEC 60079-0 EN 60079-31
Explosion protection zones | 22
Explosion protection category | 3D
Explosion protection designation | EX II 3D Ex tc IIIC T90°C Dc X
General data
Standards | EN IEC 60947-5-1
Working principle | sähkömekaaninen
Housing material | Alumiini
Housing coating material | polttomaalattu
Gross weight | 1 075 g
General data - Features
Power to unlock | Kyllä
Number of actuating directions | 1
Number of auxiliary contacts | 2
Number of safety contacts | 2
<table><tr><td>Safety classification</td></tr></table>
Vorschriften | EN ISO 13849-1
Mission time | 20 Year(s)
Safety classification - Safety outputs
B10D Normally-closed contact (NC) | 2 000 000 Operations
Mechanical data
Mechanical life, minimum | 1 000 000 Operations
Impact energy, maximum | 4 J
Holding force | 3 500 N
Latching force, minimum | 80 N
Latching force, maximum | 400 N
Positive break travel | 5 mm
Positive break force, minimum | 15 N
Actuating speed, maximum | 1 m/s
Mechanical data - Connection technique
Termination | Ruuviliitäntä M20 x 1.5
Cable cross-section of the cable glands, minimum | 7 mm
Cable cross-section of the cable glands, maximum | 12 mm
Cable section, minimum | 0,75 mm²
Cable section, maximum | 2,5 mm²
Note | Kaapelitiedoissa johtimet ovat holkitettuja.
Mechanical data - Dimensions
Length of sensor | 46,5 mm
Width of sensor | 130 mm
Height of sensor | 100 mm
Ambient conditions
Degree of protection | IP67
Ambient temperature | -10 ... +50 °C
Ambient conditions - Insulation values
Rated insulation voltage Ui | 250 VAC
Rated impulse withstand voltage Uimp | 4 kV
Electrical data
Thermal test current | 6 A
Rated control voltage | 24 VAC
Rated control voltage | 24 VDC
Utilisation category AC-15 | 230 VAC
Utilisation category AC-15 | 4 A
Electrical power consumption, maximum | 10 W
Switching element | Sulkeutuva kosketin (NO), avautuva kosketin (NC)
Switching principle | Suoratoiminen
Material of the contacts, electrical | Hopea
Scope of delivery
Scope of delivery | Actuator must be ordered separately. Including Ex-certified screwed cable gland and screw plug
Schmersal India Pvt. Ltd., Plot No - G-7/1, Ranjangaon MIDC, Tal. - Shirur, Dist.- Pune 412 220
Tiedot ja arvot on tarkastettu huolellisesti. Kuvat voivat poiketa alkuperäisestä. Tarkemmat tekniset tiedot löytyvät manuaalista. Pidätämme oikeuden teknisiin muutoksiin ja virheisiin.
Luotu: 1.6.2025 6.34