## Worksheet
TK 470-33Y
4 cable entries M 20 x 1.5 Actuator heads can be repositioned by 4 x 90°
Ordering data
Note (Delivery capacity) | Ei saatavana!
Product type description | TK 470-33Y
Article number (order number) | 101059062
EAN (European Article Number) | 4030661418117
eCl@ss number, version 12.0 | 27-27-06-01
eCl@ss number, version 11.0 | 27-27-06-01
eCl@ss number, version 9.0 | 27-27-06-01
ETIM number, version 7.0 | EC000030
ETIM number, version 6.0 | EC000030
Approvals - Standards
Certificates | INMETRO
General data
Slide form | Rulla
Gross weight | 2.710 g
General data - Features
Number of normally closed (NC) | 3
Number of normally open (NO) | 3
Mechanical data
Actuating element | Rullavipu
Roller material | Muovi
Mechanical lifetime, minimum | 10.000.000 Operations
Actuating angle, from left of switch axis | 45 °
Actuating angle, from right of switch axis | 30 °
Contact opening | maks. 2 x 6 mm
Actuating speed, minimum | 1 mm/min
Actuating speed, maximum | 0,5 m/s
Note (Actuating speed) | Tunnistusnopeus pystysuunnassa
Mechanical data - Connection technique
Termination | Ruuviliitäntä M20 x 1.5
Cable section, minimum | 1,5 mm²
Cable section, maximum | 2,5 mm²
Note | Kaapelitiedoissa johtimet ovat holkitettuja.
Wire cross-section | 13 AWG
Mechanical data - Dimensions
Length of sensor | 64 mm
Width of sensor | 130 mm
Height of sensor | 268 mm
Width of Castor | 6,5 mm
Diameter of Castor | 25 mm
Ambient conditions - Insulation values
Rated insulation voltage Ui | 400 V
Electrical data
Utilisation category AC-15 | 400 VAC
Utilisation category AC-15 | 4 A
Switching element | Sulkeutuva kosketin (NO), avautuva kosketin (NC)
Note (Switching element) | kaksoiskatkaisulla
Switching principle | Suoratoiminen
Note
Note (General) | Oikealta tapahtuvaa aktivointia tulisi välttää, sillä se lyhentää rajakytkimen mekaanista elinikää.
Schmersal India Pvt. Ltd., Plot No - G-7/1, Ranjangaon MIDC, Tal. - Shirur, Dist.- Pune 412 220
Tiedot ja arvot on tarkastettu huolellisesti. Kuvat voivat poiketa alkuperäisestä. Tarkemmat tekniset tiedot löytyvät manuaalista. Pidätämme oikeuden teknisiin muutoksiin ja virheisiin.
Luotu: 19.10.2025 17.40