## Worksheet
NBG632/NM
for application in food producing machinery Enclosure seal for food machinery Stainless steel enclosure
Ordering data
Product type description | NBG632/NM
Article number (order number) | 101182350
EAN (European Article Number) | 4030661451121
eCl@ss number, version 12.0 | 27-37-12-05
eCl@ss number, version 11.0 | 27-37-12-05
eCl@ss number, version 9.0 | 27-37-12-05
ETIM number, version 7.0 | EC000200
ETIM number, version 6.0 | EC000200
General data
Versions | Painikekotelo
Housing material | Ruostumaton teräs (V4A)
Colour of the bottom part of the enclosure | Hopea
Colour of the sealing | Harmaa
Gross weight | 1.250 g
General data - Features
Number of command positions | 2
Number of cable glands | 1
Mechanical data
Position of the cable gland | Pohjassa
Mechanical data - Connection technique
Diameter of the cable gland | 20,3 mm
Mechanical data - Dimensions
Width | 110 mm
Height | 86,5 mm
Depth | 204 mm
Middle spacing of drilled holes | 84 mm
Ambient conditions
Degree of protection | IP67 IP69K
Ambient temperature | -25 ... +80 °C
Schmersal India Pvt. Ltd., Plot No - G-7/1, Ranjangaon MIDC, Tal. - Shirur, Dist.- Pune 412 220
Tiedot ja arvot on tarkastettu huolellisesti. Kuvat voivat poiketa alkuperäisestä. Tarkemmat tekniset tiedot löytyvät manuaalista. Pidätämme oikeuden teknisiin muutoksiin ja virheisiin.
Luotu: 17.10.2025 15.59