## Worksheet
RDAN6
Ordering data
Product type description | RDAN6
Article number (order number) | 101188331
EAN (European Article Number) | 4030661487328
eCl@ss number, version 12.0 | 27-37-12-13
eCl@ss number, version 11.0 | 27-37-12-13
eCl@ss number, version 9.0 | 27-37-12-13
ETIM number, version 7.0 | EC000222
ETIM number, version 6.0 | EC000222
General data
Versions | Rotary drive for Potentiometer
Sealing type | Kalvo Huulitiiviste
Material of the front ring | Alumiini
Material of the potentiometer socket | Messinki, nikkelipäällystetty / jaloteräs
Material of the rotary button | ABS
Colour of the front ring | Hopea
Colour of the rotary button | Harmaa
Gross weight | 50 g
General data - Features
Mounting flange | Kyllä
Fully insulated | Kyllä
Mechanical data
Mounting | asennusslaippa
Tightening torque of the screw | 0,6 Nm
Mechanical data - Dimensions
Height | 31 mm
Mounting depth | 63 mm
Diameter of the rotary button | 19 mm
Diameter of the front ring | 39,5 mm
Mounting diameter | 22,3 mm
Bore of the potentiometer socket | 30 … 40 mm
Diameter of shaft, maximum | 6 mm
Thickness, of the front panel, minimum | 1,5 mm
Thickness of the front panel, maximum | 6 mm
Spacing | 50 x 60 mm
Ambient conditions
Degree of protection | IP65
Ambient temperature | +0 ... +80 °C
Restistance to shock | 30 g / 18 ms
Resistant to vibration | 20 g / 10 ... 150 Hz
Schmersal India Pvt. Ltd., Plot No - G-7/1, Ranjangaon MIDC, Tal. - Shirur, Dist.- Pune 412 220
Tiedot ja arvot on tarkastettu huolellisesti. Kuvat voivat poiketa alkuperäisestä. Tarkemmat tekniset tiedot löytyvät manuaalista. Pidätämme oikeuden teknisiin muutoksiin ja virheisiin.
Luotu: 28.4.2025 20.23