## Worksheet
CSS-T
Accessories for series-wiring with serial diagnostics for Sensors
Ordering data
Product type description | CSS-T
Article number (order number) | 101190026
EAN (European Article Number) | 4030661355894
eCl@ss number, version 12.0 | 27-44-01-06
eCl@ss number, version 11.0 | 27-44-01-06
eCl@ss number, version 9.0 | 27-44-01-06
ETIM number, version 7.0 | EC002925
ETIM number, version 6.0 | EC002925
Approvals - Standards
Certificates | cULus
General data
Versions | T-adapteri
Connector (electric) | 1 liitin, 5-napainen 2 naarasliitintä, 5- ja 8-napainen
Gross weight | 40 g
Mechanical data - Dimensions
Length | 56 mm
Width | 23,5 mm
Height | 15 mm
Diameter of the ISO-thread | M12
Ambient conditions
Ambient temperature | -25 ... +70 °C
Electrical data
Rated operating voltage | 30 VDC
Operating current | 2 000 mA
Accessory
Recommendation (product combination) | Anturit
Note
Note (General) | With the CSS-T T-adapter, CSS 34 sensors can be daisy-chained.
Schmersal India Pvt. Ltd., Plot No - G-7/1, Ranjangaon MIDC, Tal. - Shirur, Dist.- Pune 412 220
Tiedot ja arvot on tarkastettu huolellisesti. Kuvat voivat poiketa alkuperäisestä. Tarkemmat tekniset tiedot löytyvät manuaalista. Pidätämme oikeuden teknisiin muutoksiin ja virheisiin.
Luotu: 26.4.2025 15.43