## Worksheet
SEP09.0.3.0.22/95
2 black operating buttons (positioning parts) Ø 42 mm Aluminium enlosure with removable aluminium cover at the bottom for separate mounting of the actuators for the two-hand control
Ordering data
Product type description | SEP09.0.3.0.22/95
Article number (order number) | 101022851
EAN (European Article Number) | 4250116203253
eCl@ss number, version 12.0 | 27-37-12-19
eCl@ss number, version 11.0 | 27-37-12-19
eCl@ss number, version 9.0 | 27-37-12-19
ETIM number, version 7.0 | EC001260
ETIM number, version 6.0 | EC001260
Approvals - Standards
Certificates | cULus
General data
Standards | EN ISO 13850 EN ISO 13851 EN IEC 60947-5-1 EN IEC 60947-1
Housing material | Alumiini
Housing coating material | jauhepinnoitus
Material of the sealing plate | Alumiini
Colour of the housing | RAL 7004
Gross weight | 3 500 g
General data - Features
Construction kit possible | Kyllä
Number of normally closed (NC) | 2
Number of normally open (NO) | 2
Number of operating push buttons (positioning parts) | 2
Mechanical data
Mechanical life, minimum | 10 000 000 Operations
Mechanical data - Connection technique
Termination | Ruuviliitäntä M20 x 1.5
Cable section, maximum | 1,5 mm²
Mechanical data - Dimensions
Width | 155 mm
Height | 160 mm
Depth | 150 mm
Length x Width x Height | Käyttöpainikkeet (osien sijoitus): 42 mm
Note | Per kotelo
Ambient conditions
Degree of protection | IP54
Ambient conditions - Insulation values
Rated insulation voltage Ui | 440 V
Electrical data
Thermal test current | 10 A
Utilisation category AC-15 | 250 VAC
Utilisation category AC-15 | 8 A
Utilisation category DC-13 | 24 VDC
Utilisation category DC-13 | 5 A
Accessory
Recommendation (product combination) | SRB201ZH SRB200ZHX1 SRB 201ZHX3
Note
Note (General) | Optional: actuators with low actuating force 1 NO- / 1 NC-kosketin yksikköä kohden
Note (Number of Emergency Stop button) | Käsittäen: EDP42SW; EF10.1; EF03.1
Schmersal India Pvt. Ltd., Plot No - G-7/1, Ranjangaon MIDC, Tal. - Shirur, Dist.- Pune 412 220
Tiedot ja arvot on tarkastettu huolellisesti. Kuvat voivat poiketa alkuperäisestä. Tarkemmat tekniset tiedot löytyvät manuaalista. Pidätämme oikeuden teknisiin muutoksiin ja virheisiin.
Luotu: 18.4.2025 4.34