## Worksheet
SRB301MC-24V
Suitable for the signal processing of outputs with contact sensors 3 safety contacts, STOP 0 1 Signalling output Suitable for signal processing of outputs connected to potentials (AOPDs), e.g. safety light grids/curtains Suitable for the signal processing of outputs with contact sensors
Ordering data
Note (Delivery capacity) | Phased-out product
Product type description | SRB301MC-24V
Article number (order number) | 101190684
EAN (European Article Number) | 4250116202249
eCl@ss number, version 12.0 | 27-37-18-19
eCl@ss number, version 11.0 | 27-37-18-19
eCl@ss number, version 9.0 | 27-37-18-19
ETIM number, version 7.0 | EC001449
ETIM number, version 6.0 | EC001449
Approvals - Standards
Certificates | TÜV cULus CCC
General data
Standards | EN IEC 62061 EN ISO 13849-1 EN IEC 60947-5-1 EN IEC 60947-5-3 EN IEC 60947-5-5 EN IEC 61508 EN IEC 60204-1 EN IEC 60947-1
Climatic stress | EN 60068-2-78
Housing material | Muovi, lasikuituvahvistettu kestomuovi, tuuletettu
Gross weight | 250 g
General data - Features
Electronic Fuse | Kyllä
Wire breakage detection | Kyllä
Cross-circuit detection | Kyllä
Start input | Kyllä
Feedback circuit | Kyllä
Automatic reset function | Kyllä
Earth connection detection | Kyllä
Integral system diagnostics, status | Kyllä
Number of auxiliary contacts | 1
Number of LEDs | 4
Number of normally closed (NC) | 2
Number of safety contacts | 3
<table><tr><td>Safety classification</td></tr></table>
Vorschriften | EN IEC 60947-5-1 EN IEC 61508
Stop-Category | 0
<table><tr><td>Safety classification - Relay outputs</td></tr></table>
Performance Level, stop 0, up to | e
Category, Stop 0 | 4
Diagnostic Coverage (DC) Level, Stop 0 | ≥ 99 %
PFH value, Stop 0 | 2,00 x 10⁻⁸ /h
Safety Integrity Level (SIL), Stop 0, suitable for applications in | 3
Mission time | 20 Year(s)
Common Cause Failure (CCF), minimum | 65
Mechanical data
Mechanical life, minimum | 10 000 000 Operations
Mounting | Pikakiinnitys DIN-kiskoon standardin DIN EN 60715 mukaan
Mechanical data - Connection technique
Terminal designations | IEC/EN 60947-1
Termination | Jäykkä tai taipuisa Ruuviliitäntä M20 x 1.5
Cable section, minimum | 0,25 mm²
Cable section, maximum | 2,5 mm²
Tightening torque of Clips | 0,6 Nm
Mechanical data - Dimensions
Width | 22,5 mm
Height | 100 mm
Depth | 121 mm
Ambient conditions
Degree of protection of the enclosure | IP40
Degree of protection of the mounting space | IP54
Degree of protection of clips or terminals | IP20
Ambient temperature | -25 ... +60 °C
Storage and transport temperature | -40 ... +85 °C
Resistance to vibrations | 10...55 Hz, Amplitudi 0,35 mm, ± 15 %
Restistance to shock | 30 g / 11 ms
Ambient conditions - Insulation values
Rated impulse withstand voltage Uimp | 4 kV
Overvoltage category | III
Degree of pollution | 2
Electrical data
Frequency range | 50 Hz 60 Hz
Operating voltage | 24 VAC -15 % / +10 %24 VDC -10 % / +20 %
Ripple voltage | 10 %
Rated operating voltage | 24 VAC
Rated operating voltage | 24 VDC
Rated AC voltage for controls, 50 Hz, minimum | 20,4 VAC
Rated control voltage at AC 50 Hz, maximum | 26,4 VAC
Rated AC voltage for controls, 60 Hz, minimum | 20,4 VAC
Rated control voltage at AC 60 Hz, maximum | 26,4 VAC
Rated AC voltage for controls at DC minimum | 20,4 VDC
Rated control voltage at DC, maximum | 28,8 VDC
Electrical power consumption | 2 W
Electrical power consumption | 4,9 VA
Contact resistance, maximum | 0,1 Ω
Note (Contact resistance) | uutena
Drop-out delay in case of power failure, typically | 80 ms
Drop-out delay in case of emergency, typically | 20 ms
Pull-in delay at automatic start, maximum, typically | 100 ms
Pull-in delay at RESET, typically | 20 ms
Material of the contacts, electrical | AgSn0. Ag-Ni, itsepuhdistuva, pakkotoiminto
Electrical data - Safe relay outputs
Voltage, Utilisation category AC-15 | 230 VAC
Current, Utilisation category AC-15 | 6 A
Voltage, Utilisation category DC-13 | 24 VDC
Current, Utilisation category DC-13 | 6 A
Switching capacity, minimum | 10 VDC
Switching capacity, minimum | 10 mA
Switching capacity, maximum | 250 VAC
Switching capacity, maximum | 8 A
Electrical data - Digital inputs
Conduction resistance, maximum | 40 Ω
Electrical data - Digital Output
Voltage, Utilisation category DC-12 | 24 VDC
Current, Utilisation category DC-12 | 0,1 A
Electrical data - Relay outputs (auxiliary contacts)
Switching capacity, maximum | 24 VDC
Switching capacity, maximum | 2 A
Electrical data - Electromagnetic compatibility (EMC)
EMC rating | EMC-Directive
Status indication
Indicated operating states | Releiden K2 tila Releiden K1 tila Sisäinen käyttöjännite Ui
Other data
Note (applications) | Turvatunnistin suojus Hätäpysäytyspainikkeet Köysihätäpysäyttimet Turvavaloverho
Schmersal India Pvt. Ltd., Plot No - G-7/1, Ranjangaon MIDC, Tal. - Shirur, Dist.- Pune 412 220
Tiedot ja arvot on tarkastettu huolellisesti. Kuvat voivat poiketa alkuperäisestä. Tarkemmat tekniset tiedot löytyvät manuaalista. Pidätämme oikeuden teknisiin muutoksiin ja virheisiin.
Luotu: 11.4.2025 16.38