## Worksheet
AST11 L-AS6
| Input module with cable (AS-i), length 2 m For sensors with NC / NO combination AS-i connection, Pre-wired cable, 4-pole Sensor connection, Pre-wired cable 2 m Solenoid supply 24 VDC (Aux) Magnetic drive through AS-Interface output NOTICE: Not available! | Input module for 2 safe inputs for mechanical contacts Thermoplastic enclosure AS-Interface LED and status display 86,5 mm x 28 mm x 28 mm Long life Integrated AS-Interface
Ordering data
Note (Delivery capacity) | Ei saatavana!
Product type description | AST11 L-AS6
Article number (order number) | 101176312
eCl@ss number, version 12.0 | 27-24-26-04
eCl@ss number, version 11.0 | 27-24-26-04
eCl@ss number, version 9.0 | 27-24-26-04
ETIM number, version 7.0 | EC001599
ETIM number, version 6.0 | EC001599
Approvals - Standards
Certificates | cULus
General data
Standards | EN 50295 EN ISO 13849-1 EN IEC 60947-5-1 EN IEC 61508
Connector (electric) | AS-o kytkentä: kiinteällä kaapelilla, 4-napainen Tunnistimen kytkentä: kiinteällä kaapelilla 6- napainen
Housing material | Muovi, lasikuituvahvistettu kestomuovi, itsestään sammuva
General data - Features
Cross-circuit detection | Kyllä
Integral system diagnostics, status | Kyllä
Number of inputs for NC | 1
Number of inputs for NO | 1
Number of pre-wired cable | 2
<table><tr><td>Safety classification</td></tr></table>
Vorschriften | EN IEC 61508
Performance Level, up to | e
Category | 4
PFH value | 2,04 x 10⁻⁹ /h
Safety Integrity Level (SIL), suitable for applications in | 3
Mission time | 20 Year(s)
Mechanical data - Connection technique
Length of cable | 2 m
Termination | 1 Sulkeutuva kosketin (NO) / 1 Avautuva (NC)
Wire cross-section | 0,23 mm2
Wire cross-section | 23 AWG
Mechanical data - Dimensions
Diameter of sensor | 28 mm
Height of sensor | 86,5 mm
Ambient conditions
Degree of protection | IP67
Ambient temperature | -25 ... +55 °C
Storage and transport temperature | -25 ... +85 °C
Relative humidity, minimum | 30 %
Relative humidity, maximum | 95 %
Note (Relative humidity) | ei kondensoitumista
Protection class | II
Ambient conditions - Insulation values
Rated insulation voltage Ui | 32 VDC
Rated impulse withstand voltage Uimp | 0,8 kV
Overvoltage category | III
Degree of pollution | 3
Electrical data
Current consumption | 50 mA
Current consumption, maximum | 500 mA
Electrical data - AS Interface
Rated operating voltage | 26,5 ... 31,6 VDC (Protection against polarity reversal)
Electrical data - AS-Interface specification
AS-i Version | V 2.1
AS-i Profile | S-7.B.F.E
AS-i, IO-Code | 0x7
AS-i, ID-Code | 0xB
AS-i, ID-Code1 | 0xF
AS-i, ID-Code2 | 0xE
AS-i Input, Channel 1 | Databitit DI 0/DI 1 = dynaaminen koodinsiirto
AS-i Input, Channel 2 | Databitit DI 2/DI 3 = dynaaminen koodinsiirto
AS-i Outputs, DO 0 | Solenoidiohjaus
AS-i Outputs, DO 1 | Ei käytössä
AS-i Outputs, DO 2 | Ei käytössä
AS-i Outputs, DO 3 | Ei käytössä
AS-i Parameter bits, P0 ... P3 | Ei käytössä
Note (AS-i Parameter bits) | Aseta parametrilähdöt arvoon "1111" (0xF) FID: oheislaitevirhe
AS-i Input module address | 0
Note (AS-i Input module address) | Esiasetettu osoitteeksi 0, muutetaan AS-i -väylän kautta tai käsiohjelmointilaitteella
Status indication
Note (LED switching conditions display) | (1) Vihreä LED: syöttöjännite (2) Punainen LED: viestintävirhe (3) Keltainen LED: aktivoinnin tila
Pin assignment
Connection | AS-i kytkentä
PIN 1 | Ruskea (AS-väyläliittymä +)
PIN 2 | Valkoinen - (Aux -)
PIN 3 | Blå (AS interface −)
PIN 4 | Musta - (Aux +)
Connection | Tunnistimen kytkentä
PIN 1 | Ruskea - sulkeutuva kosketin (NO)
PIN 2 | Sininen - sulkeutuva kosketin (NO)
PIN 3 | Valkoinen - avautuva (NC)
PIN 4 | Musta - avautuva (NC)
PIN 5 | Punainen - solenoidi (+) AUS
PIN 6 | Harmaa - solenoidi GND
Schmersal India Pvt. Ltd., Plot No - G-7/1, Ranjangaon MIDC, Tal. - Shirur, Dist.- Pune 412 220
Tiedot ja arvot on tarkastettu huolellisesti. Kuvat voivat poiketa alkuperäisestä. Tarkemmat tekniset tiedot löytyvät manuaalista. Pidätämme oikeuden teknisiin muutoksiin ja virheisiin.
Luotu: 29.4.2025 12.31