## Worksheet
BNS 36-02Z-R 2.0M
| Thermoplastic enclosure Long life no mechanical wear 88 mm x 25 mm x 13 mm | Concealed mounting possible Insensitive to transverse misalignment Insensitive to soiling
Ordering data
Product type description | BNS 36-02Z-R 2.0M
Article number (order number) | 101216295
EAN (European Article Number) | 4030661412191
eCl@ss number, version 12.0 | 27-27-44-01
eCl@ss number, version 11.0 | 27-27-24-02
eCl@ss number, version 9.0 | 27-27-24-02
ETIM number, version 7.0 | EC002544
ETIM number, version 6.0 | EC002544
Approvals - Standards
Certificates | cULus
General data
Standards | BG-GS-ET-14 EN IEC 60947-5-3
Coding level according to EN ISO 14119 | alhainen
Working principle | magneettinen
Installation conditions (mechanical) | kvasi-upotettu
Housing material | Muovi, lasikuituvahvistettu kestomuoviMuovi, lasikuituvahvistettu kestomuovi
Gross weight | 115 g
General data - Features
Coding | Kyllä
Number of normally closed (NC) | 2
Number of safety contacts | 2
Number of cable wires | 4
<table><tr><td>Safety classification</td></tr></table>
Vorschriften | EN ISO 13849-1
Mission time | 20 Year(s)
Safety classification - Safety outputs
B10D Normally-closed contact (NC) | 25 000 000 Operations
Mechanical data
Actuating element | Solenoidi
Door hinge | Oikea
Direction of motion | Edessä aktiiviseen pintaan
Mechanical data - Switching distances
Note (Switching distance Sn) | Aksiaalisen poikkeaman turvatunnistin ja vastakappale sietävät vaaka- ja pystysuuntaisia keskinäisiä kohdistusvirheitä. Sallitun kohdistusvirheen suuruus riippuu anturin ja vastakappaleen aktiivisten pintojen välisestä etäisyydestä. Tunnistin on aktiivinen toleranssialueella.
Assured switching distance &quot;ON&quot; Sao | 7 mm
Assured switching distance &quot;OFF&quot; Sar | 17 mm
Note (switching distance) | All switching distances in accordance EN IEC 60947-5-3
Mechanical data - Connection technique
Termination | kaapeli
Wire cross-section | 0,25 mm2
Wire cross-section | 30 AWG
Material of the Cable mantle | PVC
Mechanical data - Dimensions
Length of sensor | 13 mm
Width of sensor | 88 mm
Height of sensor | 25 mm
Ambient conditions
Degree of protection | IP67
Ambient temperature | -25 ... +70 °C
Storage and transport temperature | -25 ... +70 °C
Resistance to vibrations | 10 … 55 Hz, Amplitudi 1 mm
Restistance to shock | 30 g / 11 ms
Electrical data
Switching current, maximum | 0,4 A
Switching capacity, maximum | 10 W
Switching element | 2 avautuvaa kosketinta (NC)
Switching frequency, maximum | 5 Hz
Scope of delivery
Scope of delivery | Actuator must be ordered separately.
Accessory
Recommendation (actuator) | BPS 36-2 BPS 36-1
Recommended safety switchgear | SRB-E-301ST SRB-E-201LC
Note
Note (General) | Contact symbols shown for the closed condition of the guard device. The contact configuration for versions with or without LED is identical.
Schmersal India Pvt. Ltd., Plot No - G-7/1, Ranjangaon MIDC, Tal. - Shirur, Dist.- Pune 412 220
Tiedot ja arvot on tarkastettu huolellisesti. Kuvat voivat poiketa alkuperäisestä. Tarkemmat tekniset tiedot löytyvät manuaalista. Pidätämme oikeuden teknisiin muutoksiin ja virheisiin.
Luotu: 6.4.2025 21.08