## Worksheet
CSS 8-16-2P-E-L
| Pre-wired cable 4-pole NOTICE: Not available! (Replacement: RSS16) Thermoplastic enclosure Electronic contact-free, coded system Misaligned actuation possible 55 mm x 93 mm x 39.5 mm | High repeat accuracy of the switching points Max. length of the sensor chain 200 m Early warning when operating near the limit of the sensor's hysteris range Self-monitoring series-wiring of 16 sensors 2 short-circuit proof PNP safety outputs
Ordering data
Note (Delivery capacity) | Ei saatavana!
Product type description | CSS 8-16-2P-E-L
Article number (order number) | 101210574
EAN (European Article Number) | 4030661388922
eCl@ss number, version 12.0 | 27-27-46-01
eCl@ss number, version 11.0 | 27-27-24-03
eCl@ss number, version 9.0 | 27-27-24-03
ETIM number, version 7.0 | EC001829
ETIM number, version 6.0 | EC001829
Approvals - Standards
Certificates | cULus
General data
Standards | EN ISO 13849-1 EN IEC 60947-5-3 EN IEC 61508
Coding level according to EN ISO 14119 | alhainen
Working principle | induktiivinen
Housing construction form | lohko
Installation conditions (mechanical) | ei uppoasenteinen
Sensor topology | Yksittäis- tai päätelaite sarjassa
Housing material | Muovi, lasikuituvahvistettu kestomuovi, itsestään sammuva
Active area | Muovi, lasikuituvahvistettu kestomuoviMuovi, lasikuituvahvistettu kestomuovi
Reaction time, maximum | 30 ms
Duration of risk, maximum | 30 ms
Gross weight | 315 g
General data - Features
Short circuit detection | Kyllä
Cross-circuit detection | Kyllä
Safety functions | Kyllä
Integral system diagnostics, status | Kyllä
Number of fail-safe digital outputs | 2
Number of series-wiring of sensors | 16
<table><tr><td>Safety classification</td></tr></table>
Vorschriften | EN IEC 60947-5-3 EN IEC 61508
Performance Level, up to | e
Category | 4
PFH value | 2,50 x 10⁻⁹ /h
Safety Integrity Level (SIL), suitable for applications in | 3
Mission time | 20 Year(s)
Mechanical data - Switching distances
Switch distance, typical | 8 mm
Assured switching distance &quot;ON&quot; Sao | 6 mm
Assured switching distance &quot;OFF&quot; Sar | 11 mm
Note (switching distance) | All switching distances in accordance EN IEC 60947-5-3
Hysteresis (Switching distance), maximum | 1 mm
Repeat accuracy R | 0,5 mm
Mechanical data - Connection technique
Note (length of the sensor chain) | Cable length and cross-section change the voltage drop dependiing on the output current
Length of cable | 2 m
Termination | kaapeli
Terminal connector, Output | 4-napainen
Wire cross-section | 0,5 mm2
Wire cross-section | 20 AWG
Mechanical data - Dimensions
Length of sensor | 39,5 mm
Width of sensor | 55 mm
Height of sensor | 93 mm
Ambient conditions
Degree of protection | IP65 IP67
Ambient temperature | -25 ... +55 °C
Storage and transport temperature | -25 ... +85 °C
Resistance to vibrations | 10 … 55 Hz, Amplitudi 1 mm
Restistance to shock | 30 g / 11 ms
Protection class | II
Ambient conditions - Insulation values
Rated insulation voltage Ui | 32 VDC
Rated impulse withstand voltage Uimp | 0,8 kV
Overvoltage category | III
Degree of pollution | 3
Electrical data
Operating voltage | 24 VDC -15 % / +10 %
No-load supply current I0, typical | 50 mA
Rated operating voltage | 24 VDC
Operating current | 1 100 mA
Switching frequency, approx. | 3 Hz
Electrical data - Safety digital outputs
Output current, (fail-safe output), maximum | 0,5 A
Design of control elements | p-type
Voltage drop Ud, maximum | 0,5 V
Leakage current Ir, maximum | 0,5 mA
Voltage, Utilisation category DC-12 | 24 VDC
Current, Utilisation category DC-12 | 0,5 A
Voltage, Utilisation category DC-13 | 24 VDC
Current, Utilisation category DC-13 | 0,5 A
Electrical data - Diagnostic outputs
Design of control elements | p-type
Voltage drop Ud, maximum | 4 V
Electrical data - Electromagnetic compatibility (EMC)
Interfering radiation | IEC 61000-6-4
EMC rating | IEC 61000-6-2
Status indication
Note (LED switching conditions display) | Monivärinen LED: vihreä, punainen, keltainen
Pin assignment
PIN 1 | A1 Ue Ruskea
PIN 2 | Y2 Turvalähtö 2: valkoinen
PIN 3 | A2 GND Sininen
PIN 4 | Y1 Turvalähtö 1 musta
Scope of delivery
Scope of delivery | Actuator must be ordered separately.
Accessory
Recommendation (actuator) | CST 16-1
Recommended safety switchgear | PROTECT PSC1 SRB-E-301ST SRB-E-201LC
Note
Note (General) | Evaluation requirements: dual-channel safety input, suitable for p-type sensors with NO function. The safety-monitoring module must tolerate internal functional tests of the sensors with cyclic switch-off of the sensor outputs for max. 0.25 ms. Short-circuit recognition by the evaluation is not necessary.
Schmersal India Pvt. Ltd., Plot No - G-7/1, Ranjangaon MIDC, Tal. - Shirur, Dist.- Pune 412 220
Tiedot ja arvot on tarkastettu huolellisesti. Kuvat voivat poiketa alkuperäisestä. Tarkemmat tekniset tiedot löytyvät manuaalista. Pidätämme oikeuden teknisiin muutoksiin ja virheisiin.
Luotu: 27.4.2025 1.16