## Worksheet
IFO 10-300-10/01P
Thermoplastic enclosure DC 3-wire Wiring compartment can be turned 180° Design M30 Wiring compartment
Ordering data
Note (Delivery capacity) | Ei saatavana!
Product type description | IFO 10-300-10/01P
Article number (order number) | 101148720
EAN (European Article Number) | 4030661148076
eCl@ss number, version 12.0 | 27-27-09-03
eCl@ss number, version 11.0 | 27-27-09-03
eCl@ss number, version 9.0 | 27-27-09-03
ETIM number, version 7.0 | EC001821
ETIM number, version 6.0 | EC001821
General data
Standards | DIN VDE 0660-208 EN IEC 60947-5-2
Housing construction form | sylinteri, kierre
Housing material | Muovi
Active area | Muovi
Material of the nuts | Muovi
Material of the washer | Perbunan®
Detection range Sd, maximum | 1 000 mm
Gross weight | 70 g
General data - Features
Integral system diagnostics, status | Kyllä
Number of cable wires | 3
Mechanical data
Tightening torque of nuts, maximum | 4 Nm
Mechanical data - Connection technique
Termination | Ruuviliitäntä
Cable section, maximum | 3 x 1,5 mm²
Wire cross-section | 15 AWG
Mechanical data - Dimensions
ISO thread of the sensor | M30
width across flats | 36 BK
Length of sensor | 118 mm
Width of sensor | 46 mm
Height of sensor | 46 mm
Ambient conditions
Degree of protection | IP65
Ambient temperature | +0 ... +70 °C
Protection class | II
Electrical data
Type of voltage range | DC
No-load supply current I0, typical | 2,4 mA
Rated operating voltage | 10 ... 60 VDC
Operating current | 400 mA
Switching element | Sulkeutuva kosketin (NO) tai avautuva kosketin (NC)
Protection circuit integrated | induktanssisuoja
Switching frequency, approx. | 100 Hz
Electrical data - Digital Output
Voltage drop Ud, maximum | 2 V
Current at Voltage drop Ud | 0,4 A
Design of control elements | PNP
Status indication
Note (Integral System Diagnostics, status ) | keltainen LED
Note
Note (General) | Instead of nuts, a mounting clamp can be provided.
Schmersal India Pvt. Ltd., Plot No - G-7/1, Ranjangaon MIDC, Tal. - Shirur, Dist.- Pune 412 220
Tiedot ja arvot on tarkastettu huolellisesti. Kuvat voivat poiketa alkuperäisestä. Tarkemmat tekniset tiedot löytyvät manuaalista. Pidätämme oikeuden teknisiin muutoksiin ja virheisiin.
Luotu: 19.4.2025 7.47