## Worksheet
EYEBOLT BM8X70 - A2
Ordering data
Product type description | ACC-PWR-EBLT-BM8X70-A2
Article number (order number) | 101192471
EAN (European Article Number) | 4030661363776
eCl@ss number, version 12.0 | 23-11-06-02
eCl@ss number, version 11.0 | 23-11-06-02
eCl@ss number, version 9.0 | 23-11-06-16
ETIM number, version 7.0 | EC002367
ETIM number, version 6.0 | EC002367
General data
Material | Ruostumaton teräs, NIRO
Gross weight | 34 g
Mechanical data - Dimensions
Screw length | 70 mm
Thread length of the screw | 35 mm
Screw diameter | 8 mm
Diameter, metric ISO thread with pitch indication | M8 x 1.25
Scope of delivery
Scope of delivery of mounting material | Silmukkaruuvi mutterilla
Note
Note (General) | pituus silmukan keskustaan nähden DIN 444 mukaan
Schmersal India Pvt. Ltd., Plot No - G-7/1, Ranjangaon MIDC, Tal. - Shirur, Dist.- Pune 412 220
Tiedot ja arvot on tarkastettu huolellisesti. Kuvat voivat poiketa alkuperäisestä. Tarkemmat tekniset tiedot löytyvät manuaalista. Pidätämme oikeuden teknisiin muutoksiin ja virheisiin.
Luotu: 6.4.2025 12.25