## Worksheet
ACTUATOR AZ 15/16-B2 CPL.
For very smal actuating radii in line with the plane of the actuator
Ordering data
Product type description | ACTUATOR AZ 15/16-B2 CPL.
Article number (order number) | 131095558
EAN (European Article Number) | 8905236104879
eCl@ss number, version 12.0 | 27-27-26-06
eCl@ss number, version 11.0 | 27-27-26-06
eCl@ss number, version 9.0 | 27-27-26-06
ETIM number, version 7.0 | EC001487
ETIM number, version 6.0 | EC001487
General data
Coding level according to EN ISO 14119 | alhainen
Material of the actuator | Ruostumaton teräs (V2A)
Gross weight | 15 g
Mechanical data
Actuating radius, minimum | 45 mm
Actuator | suora joustava
Note
Note (General) | The axis of the hinge must be 11 mm above and in a parallel plane to the top surface of the safety switch. Actuating radius adjustable to minimum 45 mm using a hexagonal key wrench AF 2.5 mm (a)
Schmersal India Pvt. Ltd., Plot No - G-7/1, Ranjangaon MIDC, Tal. - Shirur, Dist.- Pune 412 220
Tiedot ja arvot on tarkastettu huolellisesti. Kuvat voivat poiketa alkuperäisestä. Tarkemmat tekniset tiedot löytyvät manuaalista. Pidätämme oikeuden teknisiin muutoksiin ja virheisiin.
Luotu: 27.4.2025 1.21