## Worksheet
BP408
| Compact design Software includes wide range of functions Door frame installation applicable to all installation area; also for door control Built-in safety switches in accordance with EN 81-20/50 16 programmable In/Outputs: 8 Inputs / 8 Outputs COM-Interfaces: CANopen Lift, USB, Ethernet, RS 485 (DCP) and RS 232 | Can be used for both cable and hydraulic systems Highly developed group algorithm adaptable to customer requirements without higher-level computer Supports all types of channels and cabin doors Supports absolute copying systems (linear and rotary encoder) Supports safe position evaluations (PSU)
Ordering data
Product type description | BP408
Schmersal India Pvt. Ltd., Plot No - G-7/1, Ranjangaon MIDC, Tal. - Shirur, Dist.- Pune 412 220
Tiedot ja arvot on tarkastettu huolellisesti. Kuvat voivat poiketa alkuperäisestä. Tarkemmat tekniset tiedot löytyvät manuaalista. Pidätämme oikeuden teknisiin muutoksiin ja virheisiin.
Luotu: 17.10.2025 13.07