## Worksheet
PS116-T20-STR-R200
plastic roller Ø 9,5 mm Thermoplastic enclosure Symmetric enclosure Protection class IP66, IP67
Ordering data
Product type description | PS116-T20-STR-R200
Article number (order number) | 103010583
EAN (European Article Number) | 4030661472911
eCl@ss number, version 12.0 | 27-27-26-01
eCl@ss number, version 11.0 | 27-27-26-01
eCl@ss number, version 9.0 | 27-27-26-01
ETIM number, version 7.0 | EC000030
ETIM number, version 6.0 | EC000030
Approvals - Standards
Certificates | cULus CCC
General data
Standards | EN IEC 60947-5-1
Housing construction form | Vakiorakenne
Actuator type to EN 50047 | c
Housing material | Muovi, lasikuituvahvistettu kestomuovi, sinkkivalu, kromattu
Active area | Metalli
Gross weight | 140 g
General data - Features
Number of auxiliary contacts | 2
Mechanical data
Actuating element | Rullatyönnin R200
Roller material | Muovi
Mechanical lifetime, minimum | 10.000.000 Operations
Actuating force, minimum | 10 N
Positive break force, minimum | 40 N
Actuating speed, minimum | 60 mm/min
Actuating speed, maximum | 0,5 m/s
Note (Actuating speed) | Liikenopeus, kun ohjauskulma on 30° kytkimen akseliin
Actuating torque, minimum | 0,2 Nm
Positive break torque | 0,6 Nm
Mechanical data - Connection technique
Connector position | Oikea
Termination | Liitin M12, 4-napainen
Number of cable wires | 4
Wire cross-section | 0,5 mm2
Terminal (mechanical) | oikea
Mechanical data - Dimensions
Length of sensor | 16,6 mm
Width of sensor | 31 mm
Height of sensor | 74,1 mm
Diameter of Castor | 9,5 mm
Ambient conditions
Degree of protection | IP66 IP67
Ambient temperature | -30 ... +80 °C
Protection class | II
Ambient conditions - Insulation values
Rated insulation voltage Ui | 300 V
Rated impulse withstand voltage Uimp | 4 kV
Degree of pollution | 3
Electrical data
Required rated short-circuit current | 400 A
Utilisation category AC-15 | 240 VAC
Utilisation category DC-13 | 24 VDC
Utilisation category DC-13 | 1,5 A
Switching element | Sulkeutuva kosketin (NO)
Switching principle | Suoratoiminen
Bounce duration, maximum | 3 ms
Maximale Schalthäufigkeit | 5.000 /h
Switchover time, maximum | 5,5 ms
Material of the contacts, electrical | Hopea
Schmersal India Pvt. Ltd., Plot No - G-7/1, Ranjangaon MIDC, Tal. - Shirur, Dist.- Pune 412 220
Tiedot ja arvot on tarkastettu huolellisesti. Kuvat voivat poiketa alkuperäisestä. Tarkemmat tekniset tiedot löytyvät manuaalista. Pidätämme oikeuden teknisiin muutoksiin ja virheisiin.
Luotu: 18.10.2025 6.32