## Worksheet
AZ/AZM 200-B30-RTAG2P31
for right hinged doors with Rotating knob and Emergency exit handle
Ordering data
Note (Delivery capacity) | Phased-out product
Product type description | AZ/AZM 200-B30-RTAG2P31
Article number (order number) | 103000177
EAN (European Article Number) | 4030661420059
eCl@ss number, version 12.0 | 27-27-26-06
eCl@ss number, version 11.0 | 27-27-26-06
eCl@ss number, version 9.0 | 27-27-26-06
ETIM number, version 7.0 | EC001487
ETIM number, version 6.0 | EC001487
General data
Housing material | Muovi, lasikuituvahvistettu kestomuovi, itsestään sammuva
Material of the actuator | Sinkkivalu
Material of the operators | Alumiini
Emergency exit material | Metalli
Gross weight | g
General data - Features
Emergency exit | Kyllä
Door detection sensor | Kyllä
Mechanical data
Grip | kahva Vääntönuppi
Door hinge | Oikea
Actuator mounted | Ulko
Mechanical data - Dimensions
Length of the actuator | 91 mm
Width of the actuator | 115 mm
Height of the actuator | 115 mm
Length of the locking linkage | 83 mm
Width of the locking rod | 75 mm
Height of the locking linkage | 2 600 mm
Note (Height of the locking linkage) | Sulkutankojen lyhennys asiakkaan toimesta mahdollista
Scope of delivery
Scope of delivery | Actuator unit AZ/AZM201-B30 incl. square rod Tankolukko ohjauslevyllä 4 uppokantaruuvia M5x10 4 U-kappaletta 2 kuusiokantamutteria M8 2 lukitustankoa, 1200 mm, sinkitty Vastalaakeri (P30) sekä hätävapautin valmiina (P31)
Schmersal India Pvt. Ltd., Plot No - G-7/1, Ranjangaon MIDC, Tal. - Shirur, Dist.- Pune 412 220
Tiedot ja arvot on tarkastettu huolellisesti. Kuvat voivat poiketa alkuperäisestä. Tarkemmat tekniset tiedot löytyvät manuaalista. Pidätämme oikeuden teknisiin muutoksiin ja virheisiin.
Luotu: 9.4.2025 1.47