## Worksheet
AZ/AZM 200-B40-LTAG1P1
| One-hand emergency exit, even in de-energised condition Actuator for hinged and movable safety guards, especially for hinged doors with overlapping hinge Easy and intuitive operation With door detection sensor T | No risk of injury from protruding actuator No supplementary door handles required Does not protrude into the door opening Various handles available Can be fitted with or without emergency exit
Ordering data
Product type description | AZ/AZM 200-B40-LTAG1P1
Article number (order number) | 101208848
EAN (European Article Number) | 4030661394701
eCl@ss number, version 12.0 | 27-27-26-06
eCl@ss number, version 11.0 | 27-27-26-06
eCl@ss number, version 9.0 | 27-27-26-06
ETIM number, version 7.0 | EC001487
ETIM number, version 6.0 | EC001487
Approvals - Standards
Note | Hyväksyntä liittyen AZ/AZM 200
General data
Housing material | Muovi, lasikuituvahvistettu kestomuovi, itsestään sammuva
Material of the actuator | Sinkkivalu
Material of the operators | Alumiini, muovipinnoituksella
Emergency exit material | Metalli, muovipäällystetty
Gross weight | 1 440 g
General data - Features
Emergency exit | Kyllä
Door detection sensor | Kyllä
Mechanical data
Grip | kahva
Mechanical life, minimum | 1 000 000 Operations
Door hinge | Vasen
Holding force FZh in accordance with EN ISO 14119 | 2 000 N
Holding force Fmax, maximum | 2 600 N
Actuator mounted | Ulko
Mechanical data - Dimensions
Length of the actuator | 60 mm
Width of the actuator | 230 mm
Height of the actuator | 115 mm
Length of the emergency exit | 60 mm
Width of the emergency exit | 115 mm
Height of the emergency exit | 115 mm
Scope of delivery
Scope of delivery | The safety switch / solenoid interlock and the actuator unit must be ordered separately.: The safety switch / solenoid interlock and the actuator unit must be ordered separately.
Schmersal India Pvt. Ltd., Plot No - G-7/1, Ranjangaon MIDC, Tal. - Shirur, Dist.- Pune 412 220
Tiedot ja arvot on tarkastettu huolellisesti. Kuvat voivat poiketa alkuperäisestä. Tarkemmat tekniset tiedot löytyvät manuaalista. Pidätämme oikeuden teknisiin muutoksiin ja virheisiin.
Luotu: 7.4.2025 11.04