## Worksheet
ACTUATOR AZ 15/16-B2-1747 KPL.
For very smal actuating radii in line with the plane of the actuator Suitable for retrofitting For play-free interlocking of light guards
Ordering data
Product type description | BETAETIGER AZ 15/16-B2-1747 KPL.
Article number (order number) | 101096091
EAN (European Article Number) | 4030661104133
eCl@ss number, version 12.0 | 27-27-26-06
eCl@ss number, version 11.0 | 27-27-26-06
eCl@ss number, version 9.0 | 27-27-26-06
ETIM number, version 7.0 | EC001487
ETIM number, version 6.0 | EC001487
General data
Coding level according to EN ISO 14119 | alhainen
Material of the actuator | Ruostumaton teräs (V2A)
Gross weight | 26 g
Mechanical data
Actuating radius, minimum | 45 mm
Actuator | suora joustava
Latching force | 30 N
Scope of delivery
Note (scope of delivery, number and type) | Befestigungsschrauben nicht im Lieferumfang enthalten
Note
Note (General) | The axis of the hinge must be 11 mm above and in a parallel plane to the top surface of the safety switch. Actuating radius adjustable to minimum 45 mm using a hexagonal key wrench AF 2.5 mm (a)
Schmersal India Pvt. Ltd., Plot No - G-7/1, Ranjangaon MIDC, Tal. - Shirur, Dist.- Pune 412 220
Tiedot ja arvot on tarkastettu huolellisesti. Kuvat voivat poiketa alkuperäisestä. Tarkemmat tekniset tiedot löytyvät manuaalista. Pidätämme oikeuden teknisiin muutoksiin ja virheisiin.
Luotu: 30.5.2025 18.20