## Worksheet
AZ/AZM201-B30-LTAG2P25-SZ
| One-hand emergency exit, even in de-energised condition Actuator for hinged guards Easy and intuitive operation | No risk of injury from protruding actuator No supplementary door handles required Does not protrude into the door opening
Ordering data
Product type description | AZ/AZM201-B30-LTAG2P25-SZ
Article number (order number) | 103045920
EAN (European Article Number) | 4030661566290
eCl@ss number, version 12.0 | 27-27-26-06
eCl@ss number, version 11.0 | 27-27-26-06
eCl@ss number, version 9.0 | 27-27-26-06
ETIM number, version 7.0 | EC001487
ETIM number, version 6.0 | EC001487
Approvals - Standards
Note | Hyväksyntä liittyen AZ/AZM201
General data
Housing material | Muovi, lasikuituvahvistettu kestomuoviMuovi, lasikuituvahvistettu kestomuovi
Material of the actuator | Sinkkivalu
Material of the operators | Alumiini, muovipinnoituksella
Emergency exit material | Metalli
General data - Features
Emergency exit | Kyllä
Lockout tag integrated | Kyllä
Mechanical data
Grip | Upotettu kahva Vääntönuppi
Mechanical life, minimum | 1 000 000 Operations
Door hinge | Vasen
Holding force FZh in accordance with EN ISO 14119 | 2 000 N
Holding force Fmax, maximum | 2 600 N
Actuator mounted | Ulko
Mechanical data - Dimensions
Length of the actuator | 94 mm
Width of the actuator | 115 mm
Height of the actuator | 115 mm
Length of the emergency exit | 23 mm
Width of the emergency exit | 95 mm
Height of the emergency exit | 95 mm
Scope of delivery
Scope of delivery | The safety switch / solenoid interlock and the actuator unit must be ordered separately.: The safety switch / solenoid interlock and the actuator unit must be ordered separately.
Schmersal India Pvt. Ltd., Plot No - G-7/1, Ranjangaon MIDC, Tal. - Shirur, Dist.- Pune 412 220
Tiedot ja arvot on tarkastettu huolellisesti. Kuvat voivat poiketa alkuperäisestä. Tarkemmat tekniset tiedot löytyvät manuaalista. Pidätämme oikeuden teknisiin muutoksiin ja virheisiin.
Luotu: 18.4.2025 18.52