## Worksheet
AZ 16-03ZIB1-M20-1747
| 3 cable entries M 20 x 1.5 Thermoplastic enclosure Individual coding Coding level "High" according to ISO 14119 52 mm x 90 mm x 30 mm Long life Double-insulated | Large wiring compartment High level of contact reliability with low voltages and currents Insensitive to soiling Slotted holes for adjustment, circular holes for location For play-free interlocking of light guards The magnetic latch can be easily fitted in any actuating plane
Ordering data
Product type description | AZ 16-03ZIB1-M20-1747
Article number (order number) | 101150638
EAN (European Article Number) | 4030661158280
eCl@ss number, version 12.0 | 27-27-26-02
eCl@ss number, version 11.0 | 27-27-26-02
eCl@ss number, version 9.0 | 27-27-26-02
ETIM number, version 7.0 | EC002592
ETIM number, version 6.0 | EC002592
Approvals - Standards
Certificates | cULus
General data
Standards | EN ISO 13849-1 EN ISO 14119 EN IEC 60947-5-1
Coding level according to EN ISO 14119 | Korkea
Working principle | sähkömekaaninen
Housing material | Muovi, lasikuituvahvistettu kestomuovi, itsestään sammuva
Material of the actuator | Ruostumaton teräs
Gross weight | 174 g
General data - Features
Ejection force | Kyllä
Number of auxiliary contacts | 1
Number of safety contacts | 3
Number of cable glands | 3
<table><tr><td>Safety classification</td></tr></table>
Vorschriften | EN IEC 60947-5-1
Performance Level, up to | c
Category | 1
B10D Normally-closed contact (NC) | 2 000 000 Operations
Note | Electrical life on request.
B10D Normally-open contact (NO) | 1 000 000 Operations
Note | at 10% Ie and ohmic load
Mission time | 20 Year(s)
<table><tr><td>Safety classification - Fault exclusion</td></tr></table>
Please note: | Can be used when fault exclusion for dangerous damage to the 1-channel mechanism is permissible and sufficient protection against manipulation is guaranteed.
Performance Level, up to | d
Category | 3
Note | for 2-channel use and with suitable logic unit.
Mission time | 20 Year(s)
Mechanical data
Actuating radius, minimum | 250 mm
Actuator | suora jäykkä
Mechanical life, minimum | 1 000 000 Operations
Latching force | 30 N
Positive break travel | 8 mm
Positive break force per NC contact, minimum | 10 N
Positive break force, minimum | 30 N
Actuating speed, maximum | 2 m/s
Mounting | Ruuvit
Type of the fixing screws | 2x M6
Mechanical data - Connection technique
Cable entry | 3 x M20 x 1,5
Termination | Ruuviliittimet
Cable section, minimum | 0,25 mm² 0,75 mm²
Cable section, maximum | 2,5 mm²
Note | Kaapelitiedoissa johtimet ovat holkitettuja.
Allowed type of cable | solid single-wire solid multi-wire flexible
Mechanical data - Dimensions
Length of sensor | 30 mm
Width of sensor | 52 mm
Height of sensor | 90 mm
Ambient conditions
Degree of protection | IP67
Ambient temperature | -30 ... +80 °C
Storage and transport temperature | -40 ... +85 °C
Permissible installation altitude above sea level, maximum | 2 000 m
Ambient conditions - Insulation values
Rated insulation voltage Ui | 500 V
Rated impulse withstand voltage Uimp | 6 kV
Overvoltage category | III
Degree of pollution | 3
Electrical data
Thermal test current | 10 A
Required rated short-circuit current | 1 000 A
Switching element | 3 Avautuva (NC)
Switching principle | slow action, positive break NC contact
Maximale Schalthäufigkeit | 4 000 /h
Material of the contacts, electrical | Hopea
Electrical data - Safety contacts
Voltage, Utilisation category AC-15 | 230 VAC
Current, Utilisation category AC-15 | 4 A
Voltage, Utilisation category DC-13 | 24 VDC
Current, Utilisation category DC-13 | 4 A
Electrical data - Auxiliary contacts
Voltage, Utilisation category AC-15 | 230 VAC
Current, Utilisation category AC-15 | 4 A
Voltage, Utilisation category DC-13 | 24 VDC
Current, Utilisation category DC-13 | 4 A
Scope of delivery
Scope of delivery | Avainlukon peitetulpat Slot covers for dust-proof covering of the openings not in use
Note
Note (General) | The axis of the hinge must be 5 mm above and in a parallel plane to the top surface of the safety switch. Minimum actuating radius on hinged guards 250 mm Avainta ei toimiteta erikseen.
Schmersal India Pvt. Ltd., Plot No - G-7/1, Ranjangaon MIDC, Tal. - Shirur, Dist.- Pune 412 220
Tiedot ja arvot on tarkastettu huolellisesti. Kuvat voivat poiketa alkuperäisestä. Tarkemmat tekniset tiedot löytyvät manuaalista. Pidätämme oikeuden teknisiin muutoksiin ja virheisiin.
Luotu: 6.6.2025 1.54