## Worksheet
KA-0845
Connection cable for SLC/SLG445 transmitter to MCU-02, M12/4-pin, M12/4-pin Pre-wired cable 4-pole for SLC/SLG
Ordering data
Product type description | KA-0845
Article number (order number) | 101214875
EAN (European Article Number) | 4030661401973
eCl@ss number, version 12.0 | 27-06-03-11
eCl@ss number, version 11.0 | 27-06-03-11
eCl@ss number, version 9.0 | 27-06-03-11
ETIM number, version 7.0 | EC001855
ETIM number, version 6.0 | EC001855
General data
Versions | suora
Connector (electric) | naarasliitin
Housing material | Muovi
Material of the nuts | Metalli, CuZn, niklattu
Colour of the housing | musta
Gross weight | 265 g
General data - Features
Number of poles | 4
Number of cable wires | 4
Mechanical data
Mechanical lifetime, minimum | 100 Cycles
Mechanical data - Connection technique
Length of cable | 5 m
Termination | Ruuviliitäntä M20 x 1.5
Number of cable wires | 4
Wire cross-section | 0,34 mm2
Material of the Cable mantle | PVC
Mechanical data - Dimensions
Diameter of the ISO-thread | M12
Ambient conditions
Degree of protection | IP67
Ambient temperature (Cable) | -40 ... +80 °C
Ambient temperature (Connector) | -30 ... +90 °C
Ambient conditions - Insulation values
Degree of pollution | 3
Electrical data
Operating voltage | 250__
Rated operating voltage | 250 VAC
Contact load capacity | 4
Material of the contacts, electrical | Metalli, CuZn, kullattu
Pin assignment
PIN 1 | Ruskea
PIN 2 | Valkoinen
PIN 3 | Sininen
PIN 4 | musta
Schmersal India Pvt. Ltd., Plot No - G-7/1, Ranjangaon MIDC, Tal. - Shirur, Dist.- Pune 412 220
Tiedot ja arvot on tarkastettu huolellisesti. Kuvat voivat poiketa alkuperäisestä. Tarkemmat tekniset tiedot löytyvät manuaalista. Pidätämme oikeuden teknisiin muutoksiin ja virheisiin.
Luotu: 21.10.2025 12.28