## Worksheet
SH-445-ER-02
Protective enclosure for SLC/SLG445 Extremely robust protective tube made of polycarbonate Impact resistant - Break resistant - Scratch resistant - Hygienic End plugs, membrane and cable entry made of stainless steel Protection class IP69 ECOLAB certified
Ordering data
Note (Delivery capacity) | Can only be ordered in combination with the matching SLC/SLG.
Product type description | SH-445-ER-02
Article number (order number) | 103055815
EAN (European Article Number) | 4030661647708
General data
Housing material | Polycarbonate
Enclosure cabs material | V4A
Mechanical data - Connection technique
Length of cable | 10 m
Termination | Holkkitiivisteen kiinteä integrointi
Terminal connector, Recipient | Kytkentärasia, M12, 12-napainen
Terminal, Connector, Transmitter | Kytkentärasia, M12 , 4-napainen
Mechanical data - Dimensions
Height, minimum | 500 mm
Height, maximum | 890 mm
Diameter of the protective tube | 50 mm
Diameter of the enclosure cabs | 60 mm
Ambient conditions
Degree of protection | IP69
Ambient temperature | -25 ... +50 °C
Storage and transport temperature | -25 ... +70 °C
Schmersal India Pvt. Ltd., Plot No - G-7/1, Ranjangaon MIDC, Tal. - Shirur, Dist.- Pune 412 220
Tiedot ja arvot on tarkastettu huolellisesti. Kuvat voivat poiketa alkuperäisestä. Tarkemmat tekniset tiedot löytyvät manuaalista. Pidätämme oikeuden teknisiin muutoksiin ja virheisiin.
Luotu: 28.5.2025 12.34