## Worksheet
M. 441-11Y-T-1276-2
Metal enclosure 2 Contacts 106 mm x 99 mm x 63 mm ( basic component) Suitable for heavy duty
Ordering data
Product type description | M. 441-11Y-T-1276-2
Article number (order number) | 101103236
EAN (European Article Number) | 4030661032009
eCl@ss number, version 12.0 | 27-27-06-01
eCl@ss number, version 11.0 | 27-27-06-01
eCl@ss number, version 9.0 | 27-27-06-01
ETIM number, version 7.0 | EC000030
ETIM number, version 6.0 | EC000030
Approvals - Standards
Certificates | CCC
General data
Standards | EN IEC 60947-5-1
Working principle | mekaaninen
Housing material | Valurauta, sinkitty
Housing coating material | polttomaalattu
Gross weight | 1 450 g
General data - Features
Number of normally closed (NC) | 1
Number of normally open (NO) | 1
Safety classification - Safety outputs
B10D Normally-closed contact (NC) | 2 000 000 Operations
Mechanical data
Roller material | Messinki (Me)
Mechanical life, minimum | 10 000 000 Operations
Contact opening | 2 x 6 mm
Actuation direction | each time 60° right-hand side and left-hand side rotation
Mechanical data - Connection technique
Termination | Ruuviliitäntä M20 x 1.5
Cable section, minimum | 1,5 mm²
Cable section, maximum | 2,5 mm²
Mechanical data - Dimensions
Length of sensor | 63 mm
Width of sensor | 106 mm
Height of sensor | 99 mm
Ambient conditions
Degree of protection | IP65
Ambient temperature | -40 ... +200 °C
Ambient conditions - Insulation values
Rated insulation voltage Ui | 250 VAC
Rated impulse withstand voltage Uimp | 4 kV
Electrical data
Thermal test current | 16 A
Utilisation category AC-15 | 230 VAC
Utilisation category AC-15 | 4 A
Switching element | Sulkeutuva kosketin (NO), avautuva kosketin (NC)
Switching principle | Momenttikosketin
Maximale Schalthäufigkeit | 3 000 /h
Material of the contacts, electrical | AgSn0
Schmersal India Pvt. Ltd., Plot No - G-7/1, Ranjangaon MIDC, Tal. - Shirur, Dist.- Pune 412 220
Tiedot ja arvot on tarkastettu huolellisesti. Kuvat voivat poiketa alkuperäisestä. Tarkemmat tekniset tiedot löytyvät manuaalista. Pidätämme oikeuden teknisiin muutoksiin ja virheisiin.
Luotu: 12.4.2025 21.38