## Worksheet
G50-025M44-2281-4/M44Y-1600-1-1368-3
Metal enclosure with impact-resistant plastic hood Various cam shapes for varying switch travel Available for easy adjustment of switching points by setting disk cams from front
Ordering data
Product type description | G50-025M44-2281-4/M44Y-1600-1-1368-3
Article number (order number) | 101188008
EAN (European Article Number) | 4030661336442
eCl@ss number, version 12.0 | 27-27-06-01
eCl@ss number, version 11.0 | 27-27-06-01
eCl@ss number, version 9.0 | 27-27-06-01
ETIM number, version 7.0 | EC000030
ETIM number, version 6.0 | EC000030
Approvals - Standards
Certificates | cULus
General data
Housing material | kevytmetalliseosvalu
Material of the housing cover | Muovi, kestomuovi
Gross weight | 1.550 g
General data - Features
Number of normally closed (NC) | 8
Number of NC, left | 4
Number of NC, right | 4
Number of normally open (NO) | 8
Number of NO, left | 4
Number of NO, right | 4
Number of pointed cams | 4
Number of cams 30° | 4
Front adjustable cams | Yes
Mechanical data
Mounting hole for the shaft | 4 mm
Mounting | floor mounting
Gear ratio | 1:25
Type of shaft mounting | Groove and feather key
Mechanical data - Connection technique
Cable entry | 2 x M20 x 1,5
Cable section, maximum | 2,5 mm²
Mechanical data - Dimensions
Length | 244 mm
Width | 120 mm
Height | 114 mm
Length of shaft | 44 mm
Tolerance of the diameter of the shaft hole | H12
Diameter of Shaft | 12 mm
Tolerance of the diameter of shaft | h8
Ambient conditions
Degree of protection | IP65
Ambient conditions - Insulation values
Rated insulation voltage Ui | 250 VAC
Rated impulse withstand voltage Uimp | 4 kV
Electrical data
Material of the contacts, electrical | Hopea
Switch element left | M 697-11-1
Switch element right | M 697-11-1
Schmersal India Pvt. Ltd., Plot No - G-7/1, Ranjangaon MIDC, Tal. - Shirur, Dist.- Pune 412 220
Tiedot ja arvot on tarkastettu huolellisesti. Kuvat voivat poiketa alkuperäisestä. Tarkemmat tekniset tiedot löytyvät manuaalista. Pidätämme oikeuden teknisiin muutoksiin ja virheisiin.
Luotu: 18.10.2025 18.21