## Worksheet
BN 75-01Z-1391 5,0M
| with Pre-wired cable Protection class IP67 Non-contact principle 1 Reed contakts Long life | 80 mm x 99,5 mm x 55 mm Float switch Thermoplastic enclosure Available with M12 plug-in connector and pre-wired cable
Ordering data
Product type description | BN 75-01Z-1391 5,0M
Article number (order number) | 101095136
EAN (European Article Number) | 4030661267944
eCl@ss number, version 12.0 | 27-27-43-02
eCl@ss number, version 11.0 | 27-27-01-05
eCl@ss number, version 9.0 | 27-27-01-05
ETIM number, version 7.0 | EC002544
ETIM number, version 6.0 | EC002544
General data
Working principle | magneettinen
Housing construction form | Erikoisrakenne
Housing material | Muovi, lasikuituvahvistettu kestomuoviMuovi, lasikuituvahvistettu kestomuovi
Active area | Muovi
Gross weight | 306 g
General data - Features
Number of normally closed (NC) | 1
Mechanical data
Actuating element | Solenoidi
Mechanical lifetime, minimum | 1.000.000.000 Operations
Mechanical data - Switching distances
Nominal switching distance Sn | 45 mm
Note (switching distance) | All switching distances in accordance EN IEC 60947-5-2
Hysteresis (Switching distance), maximum | 3 mm
Mechanical data - Connection technique
Length of cable | 5 m
Termination | Kiinteällä kaapelilla
Number of cable wires | 2
Wire cross-section | 0,75 mm2
Wire cross-section | 20 AWG
Mechanical data - Dimensions
Length of sensor | 55 mm
Width of sensor | 80 mm
Height of sensor | 99,5 mm
Ambient conditions
Degree of protection | IP67
Ambient temperature | -25 ... +80 °C
Electrical data
Switching voltage, maximum | 220 VAC
Switching current, maximum | 1 A
Switching capacity, maximum | 60 W
Switching capacity, maximum | 60 VA
Switching principle | Reed-koskettimet, kosketukseton periaate
Bounce duration, minimum | 0,3 ms
Bounce duration, maximum | 0,6 ms
Switching element | Opener (NC)
Note
Note (General) | Depending on how the floater is assembled, either a NO contact or a NC contact is possible. Ilmoitetut kytkentäpisteet pätevät vedelle
Schmersal India Pvt. Ltd., Plot No - G-7/1, Ranjangaon MIDC, Tal. - Shirur, Dist.- Pune 412 220
Tiedot ja arvot on tarkastettu huolellisesti. Kuvat voivat poiketa alkuperäisestä. Tarkemmat tekniset tiedot löytyvät manuaalista. Pidätämme oikeuden teknisiin muutoksiin ja virheisiin.
Luotu: 13.10.2025 2.14