## Worksheet
EST21S1
Exemple de commande
Product type description | EST21S1
Article number (order number) | 101006382
EAN (European Article Number) | 4030661484969
eCl@ss number, version 12.0 | 27-37-12-13
eCl@ss number, version 11.0 | 27-37-12-13
eCl@ss number, version 9.0 | 27-37-12-13
ETIM number, version 7.0 | EC000222
ETIM number, version 6.0 | EC000222
Homologations - Règlementations
Certificates | cULus
Caractéristiques globales
Standards | EN IEC 60947-5-1 EN IEC 60947-1
Versions | Sélecteur à clé - montage sur plaque frontale
Installation conditions (mechanical) | au choix
Sealing type | Membrane Joints labiaux Joints plats
Material of the cylinder lock | Acier
Material of the front ring | Aluminium
Colour of the cylinder lock | Argent
Colour of the front ring | Argent
Gross weight | 126 g
Données générales - Caractéristiques
Probing possible | Oui
Fully insulated | Oui
Number of the touch position | 2
Number of plunger | 1
Données mécaniques
Unlocking | Déverrouillage de rotation
Key withdrawal position | Position 0
Touch position | à droite
Mechanical life, minimum | 300 000 Operations
Switching angle, right | 55 °
Mounting | Bride de montage
Tightening torque of the screw | 0,6 Nm
Données mécaniques - Dimensions
Diameter of the front ring | 29,5 mm
diameters for the cylinder lock | 22 mm
Mounting diameter | 22,3 mm
Height with key inserted | 60 mm
Thickness, of the front panel, minimum | 1 mm
Thickness of the front panel, maximum | 6 mm
Spacing | 40 x 50 mm
Conditions ambiantes
Degree of protection | IP65
Ambient temperature | +0 ... +80 °C
Restistance to shock | 30 g / 18 ms
Resistant to vibration | 20 g / 10 ... 150 Hz
Remarque
Note (General) | Fermeture spéciale sur demande
Schmersal Canada Ltd., 29 Centennial Road, Unit 1, Orangeville, Ontario L9W 1R1 Canada
Les données et les valeurs ont été soigneusement vérifiées. Les illustrations peuvent être différentes de l'original. Vous trouverez d'avantage de caractéristiques techniques dans les manuels d’instructions. Sous réserve de modifications techniques et errata.
Généré le: 2024-12-24 18 h 07