## Worksheet
NMEFWS
calotte plate multi-LED très lumineuse, intégrée dans la tête du composant
Exemple de commande
Product type description | NMEFWS
Article number (order number) | 101161886
EAN (European Article Number) | 4250116200573
eCl@ss number, version 12.0 | 27-37-12-11
eCl@ss number, version 11.0 | 27-37-12-11
eCl@ss number, version 9.0 | 27-37-12-11
ETIM number, version 7.0 | EC000223
ETIM number, version 6.0 | EC000223
Homologations - Règlementations
Certificates | cULus hygiene tested
Caractéristiques globales
Standards | EN IEC 60947-5-1 EN IEC 60947-1
Versions | Indicator lights Montage sur plaque frontale
Design | Ronde Calotte plate
Installation conditions (mechanical) | au choix
Sealing type | Membrane Joints labiaux Joints plats
Material of the dome | PA (12)
Material of the front ring | ABS, chromé
Colour of the dome | Blanc
Colour of the front ring | Argent
Gross weight | 50 g
Données générales - Caractéristiques
Illuminable | Oui
Mounting flange | Oui
Fully insulated | Oui
Integral system diagnostics, general | Oui
Données mécaniques
Mounting | Embase de fixation ELM
Tightening torque of the screw | 0,6 Nm
Données mécaniques - Dimensions
Note (Mounting height) | Height in front of the front panel.
Diameter total | 44,5 mm
Height of the dome | 2 mm
Diameter of the dome | 26 mm
Diameter of the front ring | 44,5 mm
Mounting diameter | 22,3 mm
Thickness, of the front panel, minimum | 1,5 mm
Thickness of the front panel, maximum | 6 mm
Spacing | 50 x 50 mm
Conditions ambiantes
Degree of protection | IP67 IP69K
Ambient temperature | -25 ... +80 °C
Restistance to shock | 30 g / 18 ms
Resistant to vibration | 20 g / 10 ... 150 Hz
Indication d&apos;état par
Note (Integral System Diagnostics, status ) | pour 24VAC/DC
Inclus dans la livraison
Note (scope of delivery, number and type) | La bride de montage ELM est comprise dans la livraison
Remarque
Note (General) | pour les autres tensions d'entrée, un élément lumineux spécial doit être utilisé
Schmersal Canada Ltd., 29 Centennial Road, Unit 1, Orangeville, Ontario L9W 1R1 Canada
Les données et les valeurs ont été soigneusement vérifiées. Les illustrations peuvent être différentes de l'original. Vous trouverez d'avantage de caractéristiques techniques dans les manuels d’instructions. Sous réserve de modifications techniques et errata.
Généré le: 2025-02-14 08 h 09