## Worksheet
AZM40Z-I2-ST-1P2P-PH
| Forme compacte, plate 119,5 mm x 40 mm x 20 mm Tenue à l'arrachement élevée max. 2000 N Force de maintien 40 N Protection antifraude en fonction des besoins par la technologie RFID | Variantes avec niveau de codage individuel "élevé" selon ISO 14119 Une seule version pour protecteurs pivotants et coulissants Grâce à sa flexibilité , l' actionneur peut attaquer l' interverrouillage dans un rayon de 180°. Montage symétrique, vissage des deux côtés
Exemple de commande
Product type description | AZM40Z-I2-ST-1P2P-PH
Article number (order number) | 103037335
EAN (European Article Number) | 4030661543758
eCl@ss number, version 12.0 | 27-27-26-03
eCl@ss number, version 11.0 | 27-27-26-03
eCl@ss number, version 9.0 | 27-27-26-03
ETIM number, version 7.0 | EC002593
ETIM number, version 6.0 | EC002593
Homologations - Règlementations
Certificates | TÜV cULus FCC IC ANATEL
Caractéristiques globales
Standards | EN ISO 13849-1 EN ISO 14119 EN IEC 60947-5-3 EN IEC 61508
Coding | Codage individuel pour apprentissage multiple
Coding level according to EN ISO 14119 | haut
Working principle | RFID
Frequency band RFID | 125 kHz
Transmitter output RFID, maximum | -6 dB/m
Housing material | Light alloy die cast and plastic (glass-fibre reinforced thermoplastic)
Reaction time, maximum | 100 ms
Duration of risk, maximum | 200 ms
Reaction time, switching off safety outputs via safety inputs, maximum | 1,5 ms
Gross weight | 303 g
Données générales - Caractéristiques
Solenoid interlock monitored | Oui
Latching | Oui
Manual release | Oui
Short circuit detection | Oui
Cross-circuit detection | Oui
Series-wiring | Oui
Safety functions | Oui
Integral system diagnostics, status | Oui
Number of safety contacts | 2
Classification
Standards | EN ISO 13849-1 EN IEC 61508
Classification de sécurité - Fonction d&apos; interverrouillage
Performance Level, up to | e
Category | 4
PFH value | 1,10 x 10⁻⁹ /h
PFD value | 8,90 x 10⁻⁵
Safety Integrity Level (SIL), suitable for applications in | 3
Mission time | 20 Year(s)
Classification de sécurité - Fonction de verrouillage
Performance Level, up to | d
Category | 2
PFH value | 3,00 x 10⁻⁹ /h
PFD value | 2,40 x 10⁻⁴
Safety Integrity Level (SIL), suitable for applications in | 2
Mission time | 20 Year(s)
Données mécaniques
Interlocking principle | bistable
Mechanical life, locking cycles | 1 000 000 Operations
Mechanical life, actuator cycles | 500 000 Operations
Note (Mechanical life) | from device version V2 (V1 = 200.000 actuator cycles)
Holding force FZh in accordance with EN ISO 14119 | 2 000 N
Holding force Fmax, maximum | 2 600 N
Latching force | 40 N
Note (Latch force) | +/- 25%
Actuating speed, maximum | 0,5 m/s
Mounting | Trous de fixation plans
Type of the fixing screws | 2x M5
Tightening torque of the fixing screws, minimum | 4 Nm
Tightening torque of the fixing screws, maximum | 6 Nm
Note | Observe the maximum tightening torque of the fixing screws used.
Données mécaniques - Distances de commutation selon EN IEC 60947-5-3
Assured switching distance &quot;ON&quot; Sao | 1 mm
Assured switching distance &quot;OFF&quot; Sar | 8 mm
Données mécaniques – technique de connexion
Length of sensor chain, maximum | 30 m
Note (length of the sensor chain) | Cable length and cross-section change the voltage drop dependiing on the output current
Note (series-wiring) | Unlimited number of devices, oberserve external line fusing, max. 31 devices in case of serial diagnostic SD
Termination | Connecteur M12, 8 pôles, codage A
Données mécaniques - Dimensions
Length of sensor | 119,5 mm
Width of sensor | 40 mm
Height of sensor | 20 mm
Conditions ambiantes
Degree of protection | IP66 IP67 IP69
Ambient temperature | -20 ... +55 °C
Storage and transport temperature | -40 ... +85 °C
Relative humidity, maximum | 93 %
Note (Relative humidity) | sans condensation non givrant
Resistance to vibrations | 10…55 Hz, amplitude 1 mm
Restistance to shock | 30 g / 11 ms
Protection class | III
Permissible installation altitude above sea level, maximum | 2 000 m
Conditions ambiantes - Valeur d'isolation
Rated insulation voltage Ui | 32 VDC
Rated impulse withstand voltage Uimp | 0,8 kV
Overvoltage category | III
Degree of pollution | 3
Données électriques
Operating voltage | 24 VDC -15 % / +10 %
No-load supply current I0, typical | 100 mA
Current consumption magnet at switching moment, peak | 600 mA / 100 ms
Rated operating voltage | 24 VDC
Operating current | 1 200 mA
Required rated short-circuit current | 100 A
External wire and device fuse rating | 2 A gG
Time to readiness, maximum | 4 000 ms
Switching frequency, maximum | 0,25 Hz
Utilisation category DC-12 | 24 VDC / 0,05 A
Electrical fuse rating, maximum | 2 A
Données électriques - Commande de l&apos;électroaimant IN
Designation, Magnet control | IN
Switching thresholds | -3 V … 5 V (Low) 15 V … 30 V (High)
Magnet switch-on time | 100 %
Test pulse duration, maximum | 5 ms
Test pulse interval, minimum | 40 ms
Classification ZVEI CB24I, Sink | C0
Classification ZVEI CB24I, Source | C1 C2 C3
Current consumption at 24V, minimum | 10 mA
Current consumption at 24V, maximum | 15 mA
Données électriques - Entrées de sécurité tout-ou-rien
Designation, Safety inputs | X1 and X2
Switching thresholds | −3 V … 5 V (Low) 15 V … 30 V (High)
Current consumption at 24 V | 5 mA
Test pulse duration, maximum | 1 ms
Test pulse interval, minimum | 100 ms
Classification ZVEI CB24I, Sink | C1
Classification ZVEI CB24I, Source | C1 C2 C3
Données électriques - Sorties de sécurité
Designation, Safety outputs | Y1 et Y2
Rated operating current (safety outputs) | 250 mA
Design of control elements | protégé contre les courts-circuits, commutation P
Voltage drop Ud, maximum | 2 V
Leakage current Ir, maximum | 0,5 mA
Voltage, Utilisation category DC-12 | 24 VDC
Current, Utilisation category DC-12 | 0,25 A
Voltage, Utilisation category DC-13 | 24 VDC
Current, Utilisation category DC-13 | 0,25 A
Test pulse interval, typical | 1000 ms
Test pulse duration, maximum | 0,5 ms
Classification ZVEI CB24I, Source | C2
Classification ZVEI CB24I, Sink | C1 C2
Données électriques - Sortie diagnostique &quot;OUT&quot;
Designation, Diagnostic outputs | OUT
Design of control elements | protégé contre les courts-circuits, commutation P
Voltage drop Ud, maximum | 2 V
Voltage, Utilisation category DC-12 | 24 VDC
Current, Utilisation category DC-12 | 0,05 A
Voltage, Utilisation category DC-13 | 24 VDC
Current, Utilisation category DC-13 | 0,05 A
Indication d&apos;état par
Note (LED switching conditions display) | Etat de fonctionnement: LED jaune Erreur défaut fonctionnel: LED rouge Tension d'alimentation UB: LED verte
Affectation des broches
PIN 1 | A1 Tension d'alimentation UB
PIN 2 | X1 Entrée de sécurité 1
PIN 3 | A2 GND
PIN 4 | Y1 Sortie de sécurité 1
PIN 5 | OUT Sortie diagnostic "OUT"
PIN 6 | X2 Entrée de sécurité 2
PIN 7 | Y2 Sortie de sécurité 2
PIN 8 | IN Electro-aimant
Accessoires
Recommendation (actuator) | AZM40-B1-PH
Schmersal Canada Ltd., 29 Centennial Road, Unit 1, Orangeville, Ontario L9W 1R1 Canada
Les données et les valeurs ont été soigneusement vérifiées. Les illustrations peuvent être différentes de l'original. Vous trouverez d'avantage de caractéristiques techniques dans les manuels d’instructions. Sous réserve de modifications techniques et errata.
Généré le: 2024-07-13 04 h 26