## Worksheet
SLC440COM-ER-0330-14
| Type de sécurité 4 conforme à la norme IEC 61496-1 Statut et diagnostic via l'application Bluetooth Démarrage automatique ou redémarrage manuel Aide active intégrée à l'installation | Sécurité du processus avec une disponibilité maximale Paramétrage convivial sans outils Protection IP69 optionnelle avec boîtier de protection (accessoires)
Exemple de commande
Product type description | SLC440COM-ER-0330-14
Article number (order number) | 103003895
EAN (European Article Number) | 4030661435039
eCl@ss number, version 12.0 | 27-27-27-04
eCl@ss number, version 11.0 | 27-27-27-04
eCl@ss number, version 9.0 | 27-27-27-04
ETIM number, version 7.0 | EC002549
ETIM number, version 6.0 | EC002549
Homologations - Règlementations
Certificates | cULus
Caractéristiques globales
Standards | EN IEC 61496-2 EN IEC 61496-1
Note (Software Version) | as of 2024 Version 4.0
Housing material | Aluminium
Reaction time, maximum | 10 ms
Gross weight | 620 g
Bluetooth transmission power, maximum | 2 µW
Bluetooth transmission frequency | 2.400 … 2.483 GHz
Radiation emission level to EN 12198-1 | Category 0
Risk group classification of lamp systems to EN 62471 | free group
Données générales - Caractéristiques
Restart interlock (manual reset) | Oui
Integral system diagnostics, status | Oui
Integral system diagnostics | Oui
Number of fail-safe digital outputs | 2
Number of beams | 32
Classification
Standards | EN ISO 13849-1 EN IEC 62061
Performance Level, up to | e
Category | 4
PFH value | 8,05 x 10⁻⁹ /h
Safety Integrity Level (SIL), suitable for applications in | 3
Mission time | 20 Year(s)
Safety type in accordance with IEC 61496-1 | 4
Données mécaniques
Detection ability for test bodies at v = 1.6 m/s | 14 mm
Height of the protection field | 330 mm
Range, protection field, minimum | 0,3 m
Range, protection field, maximum | 7 m
Wave length of the laserdiode | 880 nm
Données mécaniques – technique de connexion
Termination | Connecteur
Terminal connector, Recipient | Connecteur intégré M12, 5 pôles
Terminal, Connector, Transmitter | Connecteur intégré M12, 4 pôles
Length of the connectable cable, maximum | 100 m
Données mécaniques - Dimensions
Length of sensor | 33 mm
Width of sensor | 27,8 mm
Height of sensor | 371 mm
Conditions ambiantes
Degree of protection | IP67
Ambient temperature | -10 ... +50 °C
Storage and transport temperature | -25 ... +70 °C
Resistance to vibrations | 10 … 55 Hz
Restistance to shock | 10 g, 16 ms, to EN 60028-2-29
Protection class | III
Données électriques
Operating voltage | 24 VDC -20 % / +20 %
Rated operating voltage | 24 VDC
Rated operating current, Emitter | 200 mA
Rated operating current, Receiver | 700 mA
Electrical data - Control inputs
Designation, Control inputs | Release / restart interlock
Actuation time for manual start | 100 … 1500 ms
Données électriques - Sorties de sécurité
Designation, Safety outputs | OSSD 1 and OSSD 2
Output current, (fail-safe output), maximum | 0,25 A
Design of control elements | OSSD, short-circuit proof, p-type
Leakage current Ir, maximum | 1 mA
Test pulse interval, typical | 750 ms
Test pulse duration, maximum | 0,15 ms
Classification ZVEI CB24I, Source | C2
Classification ZVEI CB24I, Sink | C1 C2
Load capacity, maximum | 0,05 µF
Load inductance, maximum | 2 H
Note | The load inductance generates an induced voltage during the switch-off, which compromises the downstream components (sparkquenching element).
Switching voltage | 15 … 26.4 V (HIGH) 0 … 2 V (LOW)
Note | According to EN 61131-2
Note | In case of failure, the leakage current flows to the OSSD cable. The downstream control element must recognise this state as LOW. A safety PLC must detect this state.
Indication d&apos;état par - LED 01
LED status | OSSD ON, OSSD OFF, Restart interlock, Error, Parameter setting, Alignment kit, Indication of signal quality
LED position | Receiver
Indication d&apos;état par - LED 02
LED status | transmitting and status
LED position | Emitter
Données diverses
Note (applications) | protective mode/automatic, restart interlock, setting mode
Affectation des broches
Connection | Receiver
PIN 1 | 24 VDC power supply
PIN 2 | OSSD 1 Safety output 1
PIN 3 | 0 VDC Power supply
PIN 4 | OSSD 2 Safety output 2
PIN 5 | Release/restart interlock Acknowledgement restart interlock
Connection | Emitter
PIN 1 | 24 VDC power supply
PIN 2 | Do not connect a signal (do not wire)
PIN 3 | 0 VDC power supply
PIN 4 | Do not connect a signal (do not wire)
Inclus dans la livraison
Scope of delivery | Kit avec 2 équerres de montage
Accessoires
Recommended safety switchgear | SRB-E 301
Schmersal Canada Ltd., 29 Centennial Road, Unit 1, Orangeville, Ontario L9W 1R1 Canada
Les données et les valeurs ont été soigneusement vérifiées. Les illustrations peuvent être différentes de l'original. Vous trouverez d'avantage de caractéristiques techniques dans les manuels d’instructions. Sous réserve de modifications techniques et errata.
Généré le: 2025-10-18 18 h 18