## Worksheet
SRB031MC-24V-0,7S
Convient pour le traitement des signaux des contacts libres de potentiel Temporisation réglable de 0,4 à 1,5 s 3 contacts de sécurité, STOP 1 1 Sortie de signalisation Convient pour le traitement des signaux de contacts libres de potentiel Pour l'évaluation de signaux de sorties statiques (AOPD's), par exemple barrières immatérielles/rideaux lumineux de sécurité
Exemple de commande
Product type description | SRB031MC-24V-0,7S
Article number (order number) | 101194226
EAN (European Article Number) | 4250116202270
eCl@ss number, version 12.0 | 27-37-18-19
eCl@ss number, version 11.0 | 27-37-18-19
eCl@ss number, version 9.0 | 27-37-18-19
ETIM number, version 7.0 | EC001449
ETIM number, version 6.0 | EC001449
Homologations - Règlementations
Certificates | TÜV cULus
Caractéristiques globales
Standards | EN IEC 62061 EN ISO 13849-1 EN IEC 60947-5-1 EN IEC 60947-5-3 EN IEC 60947-5-5 EN IEC 61508 EN IEC 60204-1 EN IEC 60947-1
Climatic stress | EN 60068-2-78
Housing material | Plastique, thermoplastique renforcée de fibres de verre, ventilée
Gross weight | 250 g
Données générales - Caractéristiques
Electronic Fuse | Oui
Wire breakage detection | Oui
Cross-circuit detection | Oui
Start input | Oui
Feedback circuit | Oui
Automatic reset function | Oui
Earth connection detection | Oui
Integral system diagnostics, status | Oui
Number of LEDs | 4
Number of normally closed (NC) | 2
Number of safety contacts | 3
Number of signalling outputs | 1
Classification
Standards | EN ISO 13849-1 EN IEC 61508
Stop-Category | 0 1
Classification - Sorties relais
Performance Level, stop 1, up to | d
Category, Stop 1 | 3
Diagnostic Coverage (DC) Level, Stop 1 | > 60 %
PFH value, Stop 1 | 2,00 x 10⁻⁷ /h
Safety Integrity Level (SIL), Stop 0, suitable for applications in | 3
Mission time | 20 Year(s)
Common Cause Failure (CCF), minimum | 65
Données mécaniques
Mechanical lifetime, minimum | 10.000.000 Operations
Mounting | Fixation rapide sur rails DIN standards selon DIN EN 60715
Données mécaniques – technique de connexion
Terminal designations | IEC/EN 60947-1
Cable section, minimum | 0,25 mm²
Cable section, maximum | 2,5 mm²
Tightening torque of Clips | 0,6 Nm
Allowed type of cable | solid single-wire flexible
Terminal (mechanical) | Schraubklemmen
Données mécaniques - Dimensions
Width | 22,5 mm
Height | 100 mm
Depth | 121 mm
Conditions ambiantes
Degree of protection of the enclosure | IP40
Degree of protection of the installation space | IP54
Degree of protection of clips or terminals | IP20
Ambient temperature | -25 ... +60 °C
Storage and transport temperature | -40 ... +85 °C
Resistance to vibrations | 10 ... 55 Hz, amplitude 0,35 mm
Restistance to shock | 30 g / 11 ms
Conditions ambiantes - Valeur d'isolation
Rated impulse withstand voltage Uimp | 4 kV
Overvoltage category | III
Degree of pollution | 2
Données électriques
Frequency range | 50 Hz 60 Hz
Operating voltage | 24 VAC -15 % / +10 %24 VDC -15 % / +20 %
Ripple voltage | 10 %
Rated operating voltage | 24 VAC
Rated operating voltage | 24 VDC
Rated AC voltage for controls, 50 Hz, minimum | 20.4 VAC
Rated control voltage at AC 50 Hz, maximum | 26.4 VAC
Rated AC voltage for controls, 60 Hz, minimum | 20.4 VAC
Rated control voltage at AC 60 Hz, maximum | 26.4 VAC
Rated AC voltage for controls at DC minimum | 20,4 VDC
Rated control voltage at DC, maximum | 28,8 VDC
Electrical power consumption | 2 W
Electrical power consumption | 4,9 VA
Contact resistance, maximum | 0,1 Ω
Note (Contact resistance) | à l&apos;état neuf
Drop-out delay in case of power failure, typically | 700 ms
Drop-out delay in case of emergency, typically | 700 ms
Pull-in delay at automatic start, maximum, typically | 100 ms
Pull-in delay at RESET, typically | 100 ms
Material of the contacts, electrical | AgSn0, Ag-Ni, autonettoyant, à guidage forcé
Données électriques - Sorties relais de sécurité
Voltage, Utilisation category AC-15 | 230 VAC
Current, Utilisation category AC-15 | 6 A
Voltage, Utilisation category DC-13 | 24 VDC
Current, Utilisation category DC-13 | 6 A
Switching capacity, minimum | 10 VDC
Switching capacity, minimum | 10 mA
Switching capacity, maximum | 250 VAC
Switching capacity, maximum | 8 A
Données électriques - Entrées numériques
Conduction resistance, maximum | 40 Ω
Données électriques - Sorties relais (contacts auxiliaires)
Switching capacity, maximum | 24 VDC
Switching capacity, maximum | 2 A
Données électriques - Compatibilité électromagnétique (CEM)
EMC rating | Directive CEM
Indication d&apos;état par
Indicated operating states | Position relais K2 Position relais K1 Tension de service interne Ui
Données diverses
Note (applications) | Capteur de sécurité Dispositif de protection Bouton d&apos;arrêt d&apos;urgence Interrupteurs de sécurité à commande par câble Rideau lumineux de sécurité
Schmersal Canada Ltd., 29 Centennial Road, Unit 1, Orangeville, Ontario L9W 1R1 Canada
Les données et les valeurs ont été soigneusement vérifiées. Les illustrations peuvent être différentes de l'original. Vous trouverez d'avantage de caractéristiques techniques dans les manuels d’instructions. Sous réserve de modifications techniques et errata.
Généré le: 2025-10-10 09 h 12