## Worksheet
AZM300Z-ST-SD2P-T
| Codage individuel par technologie RFID Connecteur M12, 8 pôles Ouverture sous tension Surveillance de l’électro-aimant sortie de diagnostic série Déverrouillage de secours conception hygiénique Etanchéité IP69K convient pour montage aux profilés | Boîtier plastique Protection antifraude en fonction des besoins par la technologie RFID 3 sens d'actionnement différents Forme compacte 3 LED indiquant les états de fonctionnement Convient pour protecteurs pivotants et coulissants Câblage en série déverrouillage manuel
Exemple de commande
Product type description | AZM300Z-ST-SD2P-T
Article number (order number) | 103008177
EAN (European Article Number) | 4030661452180
eCl@ss number, version 12.0 | 27-27-26-03
eCl@ss number, version 11.0 | 27-27-26-03
eCl@ss number, version 9.0 | 27-27-26-03
ETIM number, version 7.0 | EC002593
ETIM number, version 6.0 | EC002593
Homologations - Règlementations
Certificates | TÜV cULus ECOLAB FCC IC UKCA ANATEL
Caractéristiques globales
Standards | EN ISO 13849-1 EN ISO 14119 EN IEC 60947-5-3 EN IEC 61508
Coding | Codage universel
Coding level according to EN ISO 14119 | faible
Working principle | RFID
Frequency band RFID | 125 kHz
Transmitter output RFID, maximum | -6 dB/m
Housing material | Plastique, thermoplastique renforcé de fibres de verre
Duration of risk, maximum | 200 ms
Reaction time, switching off safety outputs via actuator, maximum | 100 ms
Reaction time, switching off safety outputs via safety inputs, maximum | 1,5 ms
Gross weight | 650 g
Données générales - Caractéristiques
Power to unlock | Oui
Solenoid interlock monitored | Oui
Serial diagnostics | Oui
Latching | Oui
Emergency exit | Oui
Short circuit detection | Oui
Cross-circuit detection | Oui
Series-wiring | Oui
Safety functions | Oui
Integral system diagnostics, status | Oui
Number of actuating directions | 3
Number of fail-safe digital outputs | 2
Classification
Standards | EN ISO 13849-1 EN IEC 61508
Classification de sécurité - Fonction d&apos; interverrouillage
Performance Level, up to | e
Category | 4
PFH value | 5,20 x 10⁻¹⁰ /h
PFD value | 4,50 x 10⁻⁵
Safety Integrity Level (SIL), suitable for applications in | 3
Mission time | 20 Year(s)
Données mécaniques
Mechanical life, minimum | 1 000 000 Operations
Note (Mechanical life) | Si utilisé comme butée de porte: > 50.000 manoeuvres (pour protecteurs ≤ 5 kg et vitesse d&apos;attaque ≤ 0,5 m/s)
Angular misalignment between solenoid interlock and actuator, maximum | 2 °
Holding force FZh in accordance with EN ISO 14119 | 1 150 N
Holding force Fmax, maximum | 1 500 N
Latching force, adjustable, position 1 | 25 N
Latching force, adjustable, position 2 | 50 N
Type of the fixing screws | 2x M6
Tightening torque of the fixing screws, minimum | 6 Nm
Tightening torque of the fixing screws, maximum | 7 Nm
Données mécaniques - Distances de commutation selon EN IEC 60947-5-3
Switch distance, typical | 2 mm
Assured switching distance &quot;ON&quot; Sao | 1 mm
Assured switching distance &quot;OFF&quot; Sar | 20 mm
Données mécaniques – technique de connexion
Length of sensor chain, maximum | 200 m
Note (length of the sensor chain) | Cable length and cross-section change the voltage drop dependiing on the output current
Note (series-wiring) | Unlimited number of devices, oberserve external line fusing, max. 31 devices in case of serial diagnostic SD
Termination | Connecteur M12, 8 pôles, codage A
Données mécaniques - Dimensions
Length of sensor | 146 mm
Width of sensor | 87,5 mm
Height of sensor | 55 mm
Conditions ambiantes
Degree of protection | IP66 IP67 IP69
Ambient temperature | +0 ... +60 °C
Storage and transport temperature | -10 ... +90 °C
Relative humidity, maximum | 93 %
Note (Relative humidity) | sans condensation non givrant
Resistance to vibrations | 10 … 150 Hz, amplitude 0,35 mm
Restistance to shock | 30 g / 11 ms
Protection class | III
Permissible installation altitude above sea level, maximum | 2 000 m
Conditions ambiantes - Valeur d'isolation
Rated insulation voltage Ui | 32 VDC
Rated impulse withstand voltage Uimp | 0,8 kV
Overvoltage category | III
Degree of pollution | 3
Données électriques
Operating voltage | 24 VDC -15 % / +10 %
No-load supply current I0, typical | 100 mA
Current consumption with magnet ON, average | 200 mA
Current consumption with magnet ON, peak | 350 mA / 200 ms
Rated operating voltage | 24 VDC
Operating current | 800 mA
Required rated short-circuit current | 100 A
External wire and device fuse rating | 2 A gG
Time to readiness, maximum | 5 000 ms
Switching frequency, maximum | 0,5 Hz
Electrical fuse rating, maximum | 2 A
Données électriques - Commande de l&apos;électroaimant IN
Designation, Magnet control | IN
Switching thresholds | -3 V … 5 V (Low) 15 V … 30 V (High)
Magnet switch-on time | 100 %
Test pulse duration, maximum | 5 ms
Test pulse interval, minimum | 40 ms
Classification ZVEI CB24I, Sink | C0
Classification ZVEI CB24I, Source | C1 C2 C3
Données électriques - Entrées de sécurité tout-ou-rien
Designation, Safety inputs | X1 and X2
Switching thresholds | −3 V … 5 V (Low) 15 V … 30 V (High)
Current consumption at 24 V | 5 mA
Test pulse duration, maximum | 1 ms
Test pulse interval, minimum | 100 ms
Classification ZVEI CB24I, Sink | C1
Classification ZVEI CB24I, Source | C1 C2 C3
Données électriques - Sorties de sécurité
Designation, Safety outputs | Y1 et Y2
Design of control elements | protégé contre les courts-circuits, commutation P
Voltage drop Ud, maximum | 2 V
Leakage current Ir, maximum | 0,5 mA
Voltage, Utilisation category DC-12 | 24 VDC
Current, Utilisation category DC-12 | 0,25 A
Voltage, Utilisation category DC-13 | 24 VDC
Current, Utilisation category DC-13 | 0,25 A
Test pulse interval, typical | 1000 ms
Test pulse duration, maximum | 0,5 ms
Classification ZVEI CB24I, Source | C2
Classification ZVEI CB24I, Sink | C1 C2
Données électriques - Diagnostic série par bus SD
Designation, Serial diagnostic SD | OUT
Operation current | 150 mA
Design of control elements | protégé contre les courts-circuits, commutation P
Wiring capacitance | 50 nF
Indication d&apos;état par
Note (LED switching conditions display) | Etat de fonctionnement: LED jaune Erreur défaut fonctionnel: LED rouge Tension d'alimentation UB: LED verte
Affectation des broches
PIN 1 | A1 Tension d'alimentation UB
PIN 2 | X1 Entrée de sécurité 1
PIN 3 | A2 GND
PIN 4 | Y1 Sortie de sécurité 1
PIN 5 | OUT sortie de diagnostic série
PIN 6 | X2 Entrée de sécurité 2
PIN 7 | Y2 Sortie de sécurité 2
PIN 8 | IN entrée de diagnostic série
Inclus dans la livraison
Scope of delivery | Actuator must be ordered separately.
Accessoires
Recommendation (actuator) | AZ/AZM300-B1
Remarque
Note (General) | Pour les portes affleurant l’encadrement de la porte, la plaque de montage MP-AZ/AZM300+-1 (disponible en option) peut être utilisée. Pour les portes en verre et en Makrolon, le kit de montage MS-AZ/AZM300-B1-1 (disponible en option) peut être utilisé. Le protecteur déverrouillé peut être verrouillé à nouveau tant que l'actionneur reste inséré dans interverrouillage de sécurité Les sorties de sécurité étant activées de nouveau, le protecteur ne doit pas être ouvert.
Schmersal Canada Ltd., 29 Centennial Road, Unit 1, Orangeville, Ontario L9W 1R1 Canada
Les données et les valeurs ont été soigneusement vérifiées. Les illustrations peuvent être différentes de l'original. Vous trouverez d'avantage de caractéristiques techniques dans les manuels d’instructions. Sous réserve de modifications techniques et errata.
Généré le: 2024-10-13 17 h 35