## Worksheet
AZ201-I2-ST2-T-1P2P
| Codage individuel pour apprentissage multiple avec technologie RFID Codage ELEVE selon ISO 14119 Boîtier plastique Protection antifraude en fonction des besoins par la technologie RFID Longueur max. de la chaîne de capteurs: 200 m | Câblage en série autosurveillé 3 LED indiquant les états de fonctionnement La technologie des capteurs permet un décalage de ± 5 mm verticalement et de ± 3 mm horizontalement entre l'actionneur et l'interverrouillage Convient pour protecteurs pivotants et coulissants Diagnostic intelligent
Exemple de commande
Product type description | AZ201-I2-ST2-T-1P2P
Article number (order number) | 103015819
EAN (European Article Number) | 4030661504339
eCl@ss number, version 12.0 | 27-27-26-02
eCl@ss number, version 11.0 | 27-27-26-02
eCl@ss number, version 9.0 | 27-27-26-02
ETIM number, version 7.0 | EC002592
ETIM number, version 6.0 | EC002592
Homologations - Règlementations
Certificates | TÜV cULus FCC IC UKCA ANATEL
Caractéristiques globales
Standards | EN ISO 13849-1 EN ISO 14119 EN IEC 60947-5-3 EN IEC 61508
Coding | Codage individuel pour apprentissage multiple
Coding level according to EN ISO 14119 | haut
Working principle | RFID, 125 kHz
Transmitter output RFID, maximum | -6 dB/m
Housing material | Plastique, thermoplastique renforcé de fibres de verre
Duration of risk, maximum | 200 ms
Reaction time, switching off safety outputs via actuator, maximum | 100 ms
Reaction time, switching off safety outputs via safety inputs, maximum | 0,5 ms
Gross weight | 410 g
Données générales - Caractéristiques
Short circuit detection | Oui
Cross-circuit detection | Oui
Series-wiring | Oui
Safety functions | Oui
Integral system diagnostics, status | Oui
Number of safety contacts | 2
Classification
Standards | EN ISO 13849-1 EN IEC 61508
Performance Level, up to | e
Category | 4
PFH value | 1,90 x 10⁻⁹ /h
PFD value | 1,60 x 10⁻⁴
Safety Integrity Level (SIL), suitable for applications in | 3
Mission time | 20 Year(s)
Données mécaniques
Mechanical life, minimum | 1 000 000 Operations
Latching force | 30 N
Actuating speed, maximum | 0,2 m/s
Type of the fixing screws | 2x M6
Tightening torque of the fastening screws for the housing cover, minimum | 0,7 Nm
Tightening torque of the fastening screws for the housing cover, maximum | 1 Nm
Note | Torx T10
Données mécaniques - Distances de commutation selon EN IEC 60947-5-3
Assured switching distance &quot;ON&quot; Sao | 4 mm
Assured switching distance &quot;OFF&quot; Sar | 30 mm
Hysteresis (Switching distance), maximum | 1,5 mm
Repeat accuracy R | 0,5 mm
Données mécaniques – technique de connexion
Length of sensor chain, maximum | 200 m
Note (length of the sensor chain) | Cable length and cross-section change the voltage drop dependiing on the output current
Note (series-wiring) | Unlimited number of devices, oberserve external line fusing, max. 31 devices in case of serial diagnostic SD
Termination | Connecteur M12, 8 pôles
Données mécaniques - Dimensions
Length of sensor | 50 mm
Width of sensor | 40 mm
Height of sensor | 220 mm
Conditions ambiantes
Degree of protection | IP66 IP67
Ambient temperature | -25 ... +70 °C
Storage and transport temperature | -25 ... +85 °C
Relative humidity, maximum | 93 %
Note (Relative humidity) | sans condensation non givrant
Resistance to vibrations | 10 … 150 Hz, amplitude 0,35 mm
Restistance to shock | 30 g / 11 ms
Protection class | III
Permissible installation altitude above sea level, maximum | 2 000 m
Conditions ambiantes - Valeur d'isolation
Rated insulation voltage Ui | 32 VDC
Rated impulse withstand voltage Uimp | 0,8 kV
Overvoltage category | III
Degree of pollution | 3
Données électriques
Operating voltage | 24 VDC -15 % / +10 %
No-load supply current I0, typical | 50 mA
Rated operating voltage | 24 VDC
Operating current | 700 mA
Required rated short-circuit current | 100 A
External wire and device fuse rating | 2 A gG
Time to readiness, maximum | 4 000 ms
Switching frequency, maximum | 1 Hz
Données électriques - Entrées de sécurité tout-ou-rien
Designation, Safety inputs | X1 and X2
Switching thresholds | −3 V … 5 V (Low) 15 V … 30 V (High)
Current consumption at 24 V | 5 mA
Test pulse duration, maximum | 1 ms
Test pulse interval, minimum | 100 ms
Classification ZVEI CB24I, Sink | C1
Classification ZVEI CB24I, Source | C1 C2 C3
Données électriques - Sorties de sécurité
Designation, Safety outputs | Y1 et Y2
Rated operating current (safety outputs) | 250 mA
Design of control elements | protégé contre les courts-circuits, commutation P
Voltage drop Ud, maximum | 4 V
Leakage current Ir, maximum | 0,5 mA
Voltage, Utilisation category DC-13 | 24 VDC
Current, Utilisation category DC-13 | 0,25 A
Test pulse interval, typical | 1000 ms
Test pulse duration, maximum | 0,5 ms
Classification ZVEI CB24I, Source | C2
Classification ZVEI CB24I, Sink | C1 C2
Données électriques - Sortie diagnostique &quot;OUT&quot;
Designation, Diagnostic outputs | OUT
Operating current | 50 mA
Design of control elements | protégé contre les courts-circuits, commutation P
Voltage drop Ud, maximum | 4 V
Voltage, Utilisation category DC-13 | 24 VDC
Current, Utilisation category DC-13 | 0,05 A
Indication d&apos;état par
Note (LED switching conditions display) | Etat de fonctionnement: LED jaune Erreur défaut fonctionnel: LED rouge Tension d'alimentation UB: LED verte
Affectation des broches
PIN 1 | A1 Tension d'alimentation UB
PIN 2 | X1 Entrée de sécurité 1
PIN 3 | A2 GND
PIN 4 | Y1 Sortie de sécurité 1
PIN 5 | OUT Sortie diagnostic "OUT"
PIN 6 | X2 Entrée de sécurité 2
PIN 7 | Y2 Sortie de sécurité 2
PIN 8 | n.c.
Inclus dans la livraison
Scope of delivery | Actuator must be ordered separately.
Accessoires
Recommendation (actuator) | AZ/AZM201-B1 AZ/AZM201-B30
Schmersal Canada Ltd., 29 Centennial Road, Unit 1, Orangeville, Ontario L9W 1R1 Canada
Les données et les valeurs ont été soigneusement vérifiées. Les illustrations peuvent être différentes de l'original. Vous trouverez d'avantage de caractéristiques techniques dans les manuels d’instructions. Sous réserve de modifications techniques et errata.
Généré le: 2024-08-15 03 h 26