## Worksheet
SLC445-ER-1450-30-01
| Polyvalent Inhibition Mode cyclique Double acquittement Multiscan Type de sécurité 4 conforme à la norme IEC 61496-1 | Aide active intégrée à l'installation Masquage : fixe / mobile Etat et diagnostic via l'affichage à 7 segments Surveillance du contacteur Paramétrage convivial sans outils
Exemple de commande
Product type description | SLC445-ER-1450-30-01
Article number (order number) | 103005419
EAN (European Article Number) | 4030661436333
eCl@ss number, version 12.0 | 27-27-27-04
eCl@ss number, version 11.0 | 27-27-27-04
eCl@ss number, version 9.0 | 27-27-27-04
ETIM number, version 7.0 | EC002549
ETIM number, version 6.0 | EC002549
Homologations - Règlementations
Certificates | TÜV cULus
Caractéristiques globales
Standards | CLC/TS 61496-2 EN IEC 61496-1
Note (Software Version) | as of 2024 Version 1.0
Housing material | Aluminium
Reaction time, maximum | 20 ms
Gross weight | 2 480 g
Radiation emission level to EN 12198-1 | Category 0
Risk group classification of lamp systems to EN 62471 | free group
Données générales - Caractéristiques
Muting function | Oui
Override | Oui
Clock control possible | Oui
Restart interlock (manual reset) | Oui
Contactor control integrated | Oui
Beam coding available | Oui
Blanking function | Oui
7-segment display | Oui
Integral system diagnostics, status | Oui
Integral system diagnostics | Oui
Reduced resolution | Oui
Number of fail-safe digital outputs | 2
Number of beams | 72
Classification
Vorschriften | EN ISO 13849-1 EN IEC 62061
Performance Level, up to | e
Category | 4
PFH value | 5,14 x 10⁻⁹ /h
Safety Integrity Level (SIL), suitable for applications in | 3
Mission time | 20 Year(s)
Safety type in accordance with IEC 61496-1 | 4
Données mécaniques
Detection ability for test bodies at v = 1.6 m/s | 30 mm
Height of the protection field | 1 450 mm
Range, protection field, minimum | 0,3 m
Range, protection field, maximum | 10 m
Note | Reduction in range by 10% at an ambient temperature of -25°C
Wave length of the laserdiode | 880 nm
Données mécaniques – technique de connexion
Termination | Connecteur
Terminal connector, Recipient | Connecteur M12, 12 pôles
Terminal, Connector, Transmitter | Connecteur intégré M12, 4 pôles
Length of the connectable cable, maximum | 100 m
Terminal (mechanical) | with metal thread
Données mécaniques - Dimensions
Length of sensor | 33 mm
Width of sensor | 27,8 mm
Height of the Sensor (Receiver) | 1 541 mm
Height of the Sensor (Transmitter) | 1 531 mm
Conditions ambiantes
Degree of protection | IP67
Ambient temperature | -25 ... +50 °C
Storage and transport temperature | -25 ... +70 °C
Resistance to vibrations | 10 … 55 Hz
Restistance to shock | 10 g, 16 ms, to EN 60028-2-29
Protection class | III
Données électriques
Operating voltage | 24 VDC -10 % / +10 %
Rated operating voltage | 24 VDC
Rated operating current, Emitter | 200 mA
Rated operating current, Receiver | 700 mA
Données électriques - Entrées de commande
Switching thresholds | 11 … 30 V (HIGH) 0 … 2 V (LOW)
Données électriques - Alimentation d' appareils externes
Designation, Power supply | ML
Rated operating voltage | 24 VDC
Rated operating current | 250 mA
Electrical data - Control inputs
Designation, Control inputs | S1, S2, MSG 1 and MSG 2
Current consumption | 3 … 10 mA (HIGH) 0 … 2 mA (LOW)
Actuation time for manual start | 50 … 1500 ms
Note | signal transmission in case of falling edge
Electrical data - Control inputs EDM
Designation, Contactor controls EDM (Feedback circuits) | D_IN
Switching thresholds | 11 … 30 V (HIGH) 0 … 2 V (LOW)
Current consumption | 3 … 10 mA (HIGH) 0 … 2 mA (LOW)
Reaction time of the external devices, maximum | 500 ms
Données électriques - Sorties de sécurité
Designation, Safety outputs | OSSD 1 and OSSD 2
Output current, (fail-safe output), maximum | 0,25 A
Design of control elements | OSSD, short-circuit proof, p-type
Leakage current Ir, maximum | 1 mA
Test pulse interval, typical | 750 ms
Test pulse duration, maximum | 0,1 ms
Classification ZVEI CB24I, Source | C3
Classification ZVEI CB24I, Sink | C1 C2 C3
Load capacity, maximum | 2,2 µF
Load inductance, maximum | 2 H
Note | The load inductance generates an induced voltage during the switch-off, which compromises the downstream components (sparkquenching element).
Switching voltage | 15 … 26.4 V (HIGH) 0 … 2 V (LOW)
Note | According to EN 61131-2
Note | In case of failure, the leakage current flows to the OSSD cable. The downstream control element must recognise this state as LOW. A safety PLC must detect this state.
Conduction resistance, maximum | 2,5 Ω
Indication d&apos;état par - LED 01
LED status | OSSD ON, OSSD OFF, restart, signal reception, blanking, information
LED position | Receiver
Indication d&apos;état par - LED 02
LED status | transmitting and status
LED position | Emitter
Données diverses
Note (applications) | Automatic operation, restart inhibit, double confirmation, contactor control, object blanking (non-changeable position and changeable position), alternative beam coding, muting, cycle, multiple sampling
Affectation des broches
Connection | Receiver
PIN 1 | 24 VDC power supply
PIN 2 | 0 VDC power supply
PIN 3 | Release S1 Input Release S1
PIN 4 | OSSD 1 Safety output 1
PIN 5 | D_OUT Operating Mode
PIN 6 | OSSD 2 Safety output 2
PIN 7 | Muting operation: ML Muting lampCyclic mode: not used
PIN 8 | Input Release S2
PIN 9 | Muting operation: D_IN Input EDM, belt-stop, muting enableCyclic mode: D_IN Input EDM
PIN 10 | Muting operation: MSG 2 Switching input muting sensor group MSG 2Cyclic mode: MK2 Machine contact 2
PIN 11 | Not used
PIN 12 | Muting operation: MSG 1 Switching input muting sensor group MSG 1Cyclic mode: MK1 Machine contact 1
Connection | Emitter
PIN 1 | 24 VDC power supply
PIN 2 | COD1 Coding 1
PIN 3 | 0 VDC power supply
PIN 4 | COD2 Coding 2
Inclus dans la livraison
Scope of delivery | Kit avec 2 équerres de montage
Accessoires
Recommended safety switchgear | SRB-E 301
Schmersal Canada Ltd., 29 Centennial Road, Unit 1, Orangeville, Ontario L9W 1R1 Canada
Les données et les valeurs ont été soigneusement vérifiées. Les illustrations peuvent être différentes de l'original. Vous trouverez d'avantage de caractéristiques techniques dans les manuels d’instructions. Sous réserve de modifications techniques et errata.
Généré le: 2025-05-08 22 h 50