## Worksheet
AZM 161CC-12/12RKT-024
| Grande chambre de raccordement Déverrouillage de secours entrées de câble 4 M 16 x 1.5 Boîtier plastique Double isolation | Interverrouillage avec protection contre les défauts de fermeture 130 mm x 90 mm x 30 mm 6 Contacts Durée de vie élevée
Exemple de commande
Product type description | AZM 161CC-12/12RKT-024
Article number (order number) | 101181209
EAN (European Article Number) | 4030661315607
eCl@ss number, version 12.0 | 27-27-26-03
eCl@ss number, version 11.0 | 27-27-26-03
eCl@ss number, version 9.0 | 27-27-26-03
ETIM number, version 7.0 | EC002593
ETIM number, version 6.0 | EC002593
Homologations - Règlementations
Certificates | IFA cULus CCC
Caractéristiques globales
Standards | EN ISO 13849-1 EN ISO 14119 EN IEC 60947-5-1
Coding level according to EN ISO 14119 | faible
Working principle | électromécanique
Housing material | Plastique, thermoplastique renforcé de fibres de verre, auto-extinguible
Gross weight | 420 g
Données générales - Caractéristiques
Power to unlock | Oui
Emergency exit | Oui
Number of actuating directions | 3
Number of auxiliary contacts | 2
Number of safety contacts | 4
Classification
Standards | EN ISO 13849-1
Performance Level, up to | c
Category | 1
B10D Normally-closed contact (NC) | 2 000 000 Operations
Note | Electrical life on request.
B10D Normally-open contact (NO) | 1 000 000 Operations
Note | at 10% Ie and ohmic load
Mission time | 20 Year(s)
Classification de sécurité - Exclusion de défauts
Please note: | Utilisable si l&apos;exclusion d&apos;une défaillance dangereuse de la mécanique à 1 canal est autorisée et si une protection antifraude suffisante est garantie.
Performance Level, up to | d
Category | 3
Note | for 2-channel use and with suitable logic unit.
Mission time | 20 Year(s)
Classification de sécurité - Fonction de verrouillage
Performance Level, up to | e
Note (Performance Level) | Information for the safety classification of the guard locking function is documented in the &quot;Operating instructions&quot; or in the &quot;Operation and mounting&quot; instructions.
Données mécaniques
Mechanical life, minimum | 1 000 000 Operations
Actuating play in direction of actuation | 5,5 mm
Holding force FZh in accordance with EN ISO 14119 | 2 000 N
Holding force Fmax, maximum | 2 600 N
Latching force | 30 N
Positive break travel | 10 mm
Positive break force per NC contact, minimum | 10 N
Positive break force, minimum | 20 N
Actuating speed, maximum | 2 m/s
Mounting | Vis
Type of the fixing screws | 3x M5
Type of the screw head | Flat head screw
Tightening torque of the fastening screws for the housing cover | 0,6 Nm
Note | The tightening sequence of the cover screws must be observed. This can be found in the attached drawing in the “Pictures” tab.
Données mécaniques – technique de connexion
Cable entry | 4 x M16 x 1,5
Termination | Bornes à ressort
Cable section, minimum | 0,25 mm²
Cable section, maximum | 1,5 mm²
Note | Toutes les indications relatives à la section du câble sont embouts compris.
Allowed type of cable | solid single-wire solid multi-wire flexible
Données mécaniques - Dimensions
Length of sensor | 30 mm
Width of sensor | 130 mm
Height of sensor | 90 mm
Conditions ambiantes
Degree of protection | IP67
Ambient temperature | -30 ... +60 °C
Storage and transport temperature | -30 ... +85 °C
Note (Relative humidity) | sans condensation non givrant
Protection class | II
Permissible installation altitude above sea level, maximum | 2 000 m
Conditions ambiantes - Valeur d'isolation
Rated insulation voltage Ui | 250 VAC
Rated impulse withstand voltage Uimp | 4 kV
Données électriques
Thermal test current | 6 A
Rated control voltage | 24 VAC/DC
Required rated short-circuit current | 1 000 A
Electrical power consumption, maximum | 10 W
Switching element | Contact NO, contact NF
Switching principle | slow action, positive break NC contact
Maximum switching frequency | 1 000 /h
Material of the contacts, electrical | Argent
Données électriques - Commande de l&apos;électroaimant IN
Magnet switch-on time | 100 %
Test pulse duration, maximum | 5 ms
Test pulse interval, minimum | 50 ms
Données électriques - Contacts de sécurité
Voltage, Utilisation category AC-15 | 230 VAC
Current, Utilisation category AC-15 | 4 A
Voltage, Utilisation category DC-13 | 24 VDC
Current, Utilisation category DC-13 | 2,5 A
Données électriques - Contacts auxiliaires
Voltage, Utilisation category AC-15 | 230 VAC
Current, Utilisation category AC-15 | 4 A
Voltage, Utilisation category DC-13 | 24 VDC
Current, Utilisation category DC-13 | 2,5 A
Données diverses
Note (applications) | protecteur coulissant protecteur amovible protecteur pivotant
Inclus dans la livraison
Scope of delivery | Actuator must be ordered separately.
Remarque
Note (Emergency exit) | En cas d'urgence Actionnement à l'intérieur de la zone dangereuse
Schmersal Canada Ltd., 29 Centennial Road, Unit 1, Orangeville, Ontario L9W 1R1 Canada
Les données et les valeurs ont été soigneusement vérifiées. Les illustrations peuvent être différentes de l'original. Vous trouverez d'avantage de caractéristiques techniques dans les manuels d’instructions. Sous réserve de modifications techniques et errata.
Généré le: 2024-11-11 13 h 37