## Worksheet
IFL 8-18-01
Boîtier métallique 2 conducteurs AC Double isolation Forme M 18 x 1
Exemple de commande
Note (Delivery capacity) | Plus disponible!
Product type description | IFL 8-18-01
Article number (order number) | 101141532
EAN (European Article Number) | 4030661122328
eCl@ss number, version 12.0 | 27-27-40-01
eCl@ss number, version 11.0 | 27-27-01-01
eCl@ss number, version 9.0 | 27-27-01-01
ETIM number, version 7.0 | EC002714
ETIM number, version 6.0 | EC002714
Homologations - Règlementations
Certificates | CCC
Caractéristiques globales
Standards | DIN VDE 0660-208 EN IEC 60947-5-2
Housing construction form | Cylindre, filet
Installation conditions (mechanical) | non affleuré
Housing material | Laiton
Housing coating material | nickelé
Active area | Plastique
Material of the nuts | Laiton
Gross weight | 125 g
Données générales - Caractéristiques
Integral system diagnostics, status | Oui
Number of cable wires | 2
Données mécaniques
Tightening torque of nuts, maximum | 18 Nm
Mechanical data - Switching distances
Nominal switching distance Sn | 8 mm
Note (switching distance) | All switching distances in accordance EN IEC 60947-5-2
Données mécaniques – technique de connexion
Length of cable | 2 m
Termination | Câble H03VV-F
Wire cross-section | 0,5 mm2
Material of the Cable mantle | PVC
Données mécaniques - Dimensions
ISO thread of the sensor | M18
width across flats | 24 BK
Length of sensor | 76 mm
Conditions ambiantes
Degree of protection | IP67
Ambient temperature | -25 ... +70 °C
Resistance to vibrations | 10…55 Hz, amplitude 1 mm
Restistance to shock | 30 g / 11 ms
Protection class | II
Conditions ambiantes - Valeur d'isolation
Rated impulse withstand voltage Uimp | 4 kV
Données électriques
Rated supply frequency, minimum | 45 Hz
Rated supply frequency, maximum | 65 Hz
Type of voltage range | AC
Operating current, minimum | 10 mA
Rated operating voltage | 15 ... 250 VAC
Operating current | 500 mA
Switching element | Contact de rupture
Protection circuit integrated | protection contre les charges inductives parasitaires
Switching frequency, approx. | 10 Hz
Données électriques - Sortie numérique
Voltage drop Ud, maximum | 4,5 V
Current at Voltage drop Ud | 0,2 A
Design of control elements | bifilaire
Indication d&apos;état par
Note (Integral System Diagnostics, status ) | LED jaune
Remarque
Note (General) | Une bride de fixation peut être livrée au lieu des écrous.
Schmersal Canada Ltd., 29 Centennial Road, Unit 1, Orangeville, Ontario L9W 1R1 Canada
Les données et les valeurs ont été soigneusement vérifiées. Les illustrations peuvent être différentes de l'original. Vous trouverez d'avantage de caractéristiques techniques dans les manuels d’instructions. Sous réserve de modifications techniques et errata.
Généré le: 2025-04-06 06 h 11